## No Zero Net
No Zero Net
Overview
Your schematic contains no net zero.

## Validate no "text" in Datamaps
Validate no "text" in Datamaps
0
No errors

## Missing Nets
Missing Nets
0
All symbols have nets.

## Shorted Nets
Shorted Nets
XFORCE_GPIpuget1
ERROR: Net GND - Shorted outputs (XFORCE_GPIpuget1.GND --> XCELG.MINUS --> XCELV.MINUS --> V_GPIx.MINUS --> VI__GND.PLUS --> XCELSUB.MINUS --> V_SIMPVx.MINUS --> V_kelvin_GNDgpix.MINUS)(GND)
ERROR: Net 56 - Shorted outputs (V_GNDx.PLUS --> VI__GND.MINUS)(56)
ERROR: Net 52 - Shorted outputs (V_GPIx.PLUS --> VI__GPI.PLUS)(52)
ERROR: Net 54 - Shorted outputs (V_SIMPVx.PLUS --> VI__SIMPV.PLUS)(54)
ERROR: Net 53 - Shorted outputs (V_kelvin_GNDgpix.PLUS --> VI__kelvin_GNDgpi.MINUS)(53)
Xsim_GPIpuget_ROW13
ERROR: Net GPO - Shorted outputs (XFORCE_GPIpuget1.GPO --> XGPIpuget1.GPO)(GPO)

## Floating Inputs
Floating Inputs
0
(!!! MUST FIX !!! - not allowed)
XFORCE_GPIpuget1
Floating pin V_GNDx.MINUS(0)
Floating pin VI__GPO.PLUS(55)
Xsim_GPIpuget_ROW13
Floating pin XFORCE_GPIpuget1.GND(GND)
Floating pin XFORCE_GPIpuget1.register_measure_gpi_xd_measure_gpi_6b21a7df(register_measure_gpi_xd_measure_gpi_6b21a7df)
Floating pin XFORCE_GPIpuget1.register_ctl_gpi_buffer_en_xd_ctl_gpi_buffer_en_dcabf808(register_ctl_gpi_buffer_en_xd_ctl_gpi_buffer_en_dcabf808)
Floating pin XGPIpuget1.ok_gpi(ok_gpi)

## Floating Outputs
Floating Outputs
XFORCE_GPIpuget1
Floating pin V_GNDx.MINUS(0)
Floating pin VI__GPO.PLUS(55)
Xsim_GPIpuget_ROW13
Floating pin XFORCE_GPIpuget1.GND(GND)
Floating pin XFORCE_GPIpuget1.register_measure_gpi_xd_measure_gpi_6b21a7df(register_measure_gpi_xd_measure_gpi_6b21a7df)
Floating pin XFORCE_GPIpuget1.register_ctl_gpi_buffer_en_xd_ctl_gpi_buffer_en_dcabf808(register_ctl_gpi_buffer_en_xd_ctl_gpi_buffer_en_dcabf808)
Floating pin XGPIpuget1.ok_gpi(ok_gpi)

## No Connects - Customer
No Connects - Customer
XGPIpuget1,XMAIN
XU26.o net: 84 io: output

## No Connects - Celera
No Connects - Celera
XFORCE_GPIpuget1
XIP.IN net: noconn_IN io: output
XGPIpuget1,XDEBUG
XDEBUG.GPO net: GPO io: input
XDEBUG.GPBUF net: GPBUF io: input
XDEBUG.ok_gpi net: ok_gpi io: input
XDEBUG.dft_startup net: dft_startup io: input

## Mixed Mode Conflicts
Mixed Mode Conflicts
0

## Ring Core IO check report
Ring Core IO check report
0
0
Project ring not found!

## D to A Tree
D to A Tree
0

## Symbol Length Exceed Max
Symbol Length Exceed Max
Errors
register_ctl_gpi_buffer_en_xd_ctl_gpi_buffer_en_dcabf808 XFORCE_GPIpuget1

## Cell Length Exceed Max 50
Cell Length Exceed Max 50
Errors

## All Nestos have Verilog File
All Nestos have Verilog File
Errors

## Zero Length Verilog Files
Zero Length Verilog Files
0

## Verilog Checker
Verilog Checker
/celera/projects/Sunnyvale/software/GPIpuget/verilog0
/celera/projects/Sunnyvale/software/GPIpuget/verilog1
/celera/projects/Sunnyvale/software/GPIpuget/verilog2
/celera/projects/Sunnyvale/software/GPIpuget/verilog3
/celera/projects/Sunnyvale/software/GPIpuget/verilog4
/celera/projects/Sunnyvale/software/GPIpuget/verilog5
/celera/projects/Sunnyvale/software/GPIpuget/verilog6
/celera/projects/Sunnyvale/software/GPIpuget/verilog7
/celera/projects/Sunnyvale/software/GPIpuget/verilog8
/celera/projects/Sunnyvale/software/GPIpuget/verilog9
/celera/projects/Sunnyvale/software/GPIpuget/verilog10
/celera/projects/Sunnyvale/software/GPIpuget/verilog11
/celera/projects/Sunnyvale/software/GPIpuget/verilog12
/celera/projects/Sunnyvale/software/GPIpuget/verilog13
/celera/projects/Sunnyvale/software/GPIpuget/verilog14
/celera/projects/Sunnyvale/software/GPIpuget/verilog15
/celera/projects/Sunnyvale/software/GPIpuget/verilog16
/celera/projects/Sunnyvale/software/GPIpuget/verilog17
/celera/projects/Sunnyvale/software/GPIpuget/verilog18
/celera/projects/Sunnyvale/software/GPIpuget/verilog19
Missing Verilogs
* Checking to make sure all Modules and Nestos have their corresponding verilog file.
iVerilog Validation
* Running ALL verilog files through iverilog. * Process may take a few minutes.... * Report is done when 'END REPORT' appears.

## DRM Efficiency
DRM Efficiency
0

## DRM Efficiency Summary
DRM Efficiency Summary
Summary
{'cells': 0, 'bytes': 0, 'noconns': 0, 'efficiency': '100%'}

## DFT Efficiency
DFT Efficiency
0

## DFM Efficiency Summary
DFM Efficiency Summary
Summary
{'cells': 0, 'bytes': 0, 'noconns': 0, 'efficiency': '100%'}

## Project Summary
Project Summary
Package Stats
No RING found. Run Hopper with PRODUCT option.

## Design Params and Codes
Design Params and Codes
DFT
Parameter | Value
add_dft | N
add_dbufdft | N
dft_ignore_bricks | N
dft_measure | Y
dft_measure_address | 0xCA
tma_start_address | 0x00
global_testmode | 0x00
ring_dft_address | 0
dft_input_pad0
dft_taoout
dft_tdoout
dft_taextout
dft_tdextout
DRM
Parameter | Value
add_drm | N
drm_ignore_bricks | Y
Ibias
Parameter | Value
enable_net
SerDes
Parameter | Value
serdes_soft_security | N
serdes_hard_security | N
serdes_memory_program | Auto
serdes_memory_bist | Y
serdes_address | 0x00
serdes_password | 0x00
serdes_pad | dedicated
serdes_vmax | 6
serdes_clock | 3200
serdes_supply | Split
serdes_split_vi2c_pad
serdes_hardwarelock | N
serdes_revision | 0
otp_reset | 0x00
DRMreset | 0x00
serdes_unlock_address | 0x00
serdes_productaddress | 0xFF
General
Parameter | Value
project_netlist_path | /tmp/kyle/mnt/celera/projects/Simplis/playjoseph/PUGET0/300d/verification/SIMPLIS_Data/sim_GPIpuget_ROW13.net
gen_reports | Y
pad_esd | 2
find_isos | Y
wipe_bio_symbol | Y
workers | 8
skip_serdes | Y
Package
Parameter | Value
package_name | TQFN3255
package_size | 32
downbond | N
Project
Parameter | Value
project
project_reference
CELV
TaRoom
ground | 0.0
CELGabsmax
CELGabsmin
SUBabsmax | 0.3
SUBabsmin | -0.3
CELSUBabsmax | 0.3
CELSUBabsmin | -0.3
FETcalculator
chip_insert
design_revision
factory_revision
Register
Parameter | Value
registermap_buswidth | 8
registermap_security | N
registermap_reset | N
registermap_chipid | N
registermap_address | fixed
slave_address | F
register_address0 | 0x00
register_address1 | 0x00
register_address2 | 0x00
register_address3 | 0x00
register_address4 | 0x00
register_address5 | 0x00
register_address6 | 0x00
register_address7 | 0x00
start_address | 0x0F
architecture | 0x00
securitysequence_bool | N
security | N
registermap_password0 | 0x00
registermap_password1 | 0x00
registermap_password2 | 0x00
registermap_password3 | 0x00
registermap_chipid_lsb | 0x00
registermap_chipid_msb | 0x00
registermap_factoryid | 0x00
registermap_revision | 0
register_software_reset | N
register_vmax | 6
Vanguard
Parameter | Value
PROJECTbg | 1.198
REFERENCEccpcode | 3
REFERENCEccncode | 5
HVNPN21_5vbe | 0.55
HVNPN21_5vbetc | -2.1
VTNnch5i | 0.72
MODULEdiesizefill | 10
leveloffset | 8
DefaultAddresses
Parameter | Value
serdes_status_address | 0xFF
serdes_chipid_address | 0xFD
serdes_unique_address | 0xFE
serdes_status_register | 0x00
serdes_chipidlsb_register | 0x10
serdes_chipidmsb_register | 0x11
serdes_revision_register | 0x12
serdes_unique_data0_register | 0x10
serdes_unique_data1_register | 0x11
serdes_unique_data2_register | 0x12
serdes_unique_data3_register | 0x13
serdes_unique_data4_register | 0x14
serdes_unique_data5_register | 0x15
serdes_unique_data6_register | 0x16
serdes_unique_data7_register | 0x17
registermap_chipid_lsb | 0xF0
registermap_chipid_msb | 0xF1
registermap_revision | 0xF3
registermap_factoryid | 0xF2
registermap_reset_address | 0xFF
registermap_reset_command | 0x80
drm_id_register | 0x1C
dft_id_register | 0x0C
dft_ten_register | 0x01
dft_txi_register | 0x02
drm_bank_address0 | 0x10
drm_bank_address1 | 0x11
drm_bank_address2 | 0x12
drm_bank_address3 | 0x13
drm_bank_address4 | 0x14
drm_bank_address5 | 0x15
drm_bank_address6 | 0x16
drm_bank_address7 | 0x17
drm_lock_register | 0x18
drm8L_identification | 0xB0
drm8_identification | 0xC0
drm16L_identification | 0xB1
drm16_identification | 0xC1
drm24L_identification | 0xB2
drm24_identification | 0xC2
drm32L_identification | 0xB3
drm32_identification | 0xC3
drm40L_identification | 0xB4
drm40_identification | 0xC4
drm48L_identification | 0xB5
drm48_identification | 0xC5
drm54L_identification | 0xB6
drm54_identification | 0xC6
drm60L_identification | 0xB7
drm60_identification | 0xC7
drm_measure_identification | 0xB1
factory_configuration | 0x01
factory_WriteData | 0x02
factory_pointer | 0x03
factory_instruction | 0x04
factory_readdata | 0x08
factory_status | 0x09
factory_bitsum | 0x0A
factory_productid | 0x00
measure_configuration | 0x10
measure_edge | 0x11
measure_count | 0x18
measure_identification | 0x1C
measure_reset | 0x1F
measure_reset_command | 0x01

## DRM Summary
DRM Summary
Addresses
Path | Instance | TMB | type | 7 | 6 | 5 | 4 | 3 | 2 | 1 | 0
DRM to Memory Check
TOTAL dec | Allowed <= 61
0 | 61

## Register Summary
Register Summary

## DFT Summary
DFT Summary
Addresses
Path | Instance | TMA | type

## Nesto Usage Report
Nesto Usage Report
0
Nesto | Qty
pinprobe | 32
inv | 9
noconn | 5
nand2 | 5
wrapper | 2
switchideal | 2
dbuf | 2
vbuffer | 1
resistordivider | 1
nor2 | 1
delayfixed | 1
brick | 1
amux2 | 1
PEBBLEtielo | 1

## PAD REPORT
PAD REPORT
ERROR
e | r | r | o | r
C | a | n | ' | t | f | i | n | d | R | I | N | G | . | . | .

## REGISTER ADDRESS REPORT
REGISTER ADDRESS REPORT
Error
error
Can't find REGISTER...

## REGISTER DETAIL ADDRESS REPORT
REGISTER DETAIL ADDRESS REPORT
Error
error
Can't find REGISTER...

## FACTORY ADDRESS REPORT
FACTORY ADDRESS REPORT
Addresses
Description | Name | TMB | Bank | Bits | Location | Por | User | path | rdl_data

## ACCURACY ADDRESS REPORT
ACCURACY ADDRESS REPORT
Addresses
Description | Name | TMB | Bank | Bits | Location | Por | User | path | rdl_data

## DFT PROBE ADDRESS REPORT
DFT PROBE ADDRESS REPORT
Pad Number
PADs
NO PADS

## DFT HIJACK ADDRESS REPORT
DFT HIJACK ADDRESS REPORT

## DFT DBUF ADDRESS REPORT
DFT DBUF ADDRESS REPORT

## TMA SUMMARY REPORT (DFTs)
TMA SUMMARY REPORT (DFTs)
General
0
null
Slave Address 0

## DFT CELL GLOBAL ADDRESS REPORT
DFT CELL GLOBAL ADDRESS REPORT

## DFT CELL DBUF ADDRESS REPORT
DFT CELL DBUF ADDRESS REPORT

## DFT CELL ADDRESS REPORT (Rich)
DFT CELL ADDRESS REPORT (Rich)
General
0
Slave Address 0

## DFT dftprobe Checker
DFT dftprobe Checker
1

## DFT dfthijack Checker
DFT dfthijack Checker
1

## Pad Checker
Pad Checker
Error
Project has no RING. Run Hopper with PRODUCT option.