## Project Summary
Project Summary
Package Stats
No RING found. Run Hopper with PRODUCT option.

## Missing Nets
Missing Nets
0
All symbols have nets.

## Shorted Inputs
Shorted Inputs
0
No Shorted Input Nets found.

## Shorted Outputs
Shorted Outputs
0
No Shorted Output Nets found.

## Floating Inputs
Floating Inputs
0
No Floating Input Nets found.

## Floating Outputs
Floating Outputs
XLOOP,XCONTROL,XU10
Floating pin XU2.qb(7)
XLOOP,XCONTROL,XU11
Floating pin XU2.qb(7)
XLOOP,XCONTROL,XU12
Floating pin XU10.qb(20)
Floating pin XU11.qb(25)
Floating pin XU12.qb(28)
XLOOP,XCONTROL,XU32
Floating pin XU1.qb(21)
Floating pin XU7.qb(25)
Floating pin XU13.qb(29)
XLOOP,XCONTROL,XU33
Floating pin XU1.qb(13)
Floating pin XU7.qb(17)
XLOOP,XCONTROL,XU34
Floating pin XU1.qb(21)
Floating pin XU7.qb(25)
Floating pin XU13.qb(29)
XLOOP,XCONTROL,XU9
Floating pin XU2.qb(7)
XLOOP,XCONTROL
Floating pin XU17.STATEtimeout(307)
XLOOP,XDRIVER,XATEDRIVER
Floating pin XU22.pulse(20)
XLOOP,XFEEDBACK,XU2
Floating pin XU18.pulse(12)
XLOOP,XREGULATION,XU7
Floating pin XU18.pulse(25)

## No Connects - Outputs
No Connects - Outputs
XLOOP,XCONTROL,XU10
7 - {"path": "XLOOP,XCONTROL,XU10,XU2", "instance": "XU2", "symbol": "qb", "io": "output", "bus": "", "type": "component"}
XLOOP,XCONTROL,XU11
7 - {"path": "XLOOP,XCONTROL,XU11,XU2", "instance": "XU2", "symbol": "qb", "io": "output", "bus": "", "type": "component"}
XLOOP,XCONTROL,XU12
20 - {"path": "XLOOP,XCONTROL,XU12,XU10", "instance": "XU10", "symbol": "qb", "io": "output", "bus": "", "type": "component"}
25 - {"path": "XLOOP,XCONTROL,XU12,XU11", "instance": "XU11", "symbol": "qb", "io": "output", "bus": "", "type": "component"}
28 - {"path": "XLOOP,XCONTROL,XU12,XU12", "instance": "XU12", "symbol": "qb", "io": "output", "bus": "", "type": "component"}
XLOOP,XCONTROL,XU32
21 - {"path": "XLOOP,XCONTROL,XU32,XU1", "instance": "XU1", "symbol": "qb", "io": "output", "bus": "", "type": "component"}
25 - {"path": "XLOOP,XCONTROL,XU32,XU7", "instance": "XU7", "symbol": "qb", "io": "output", "bus": "", "type": "component"}
29 - {"path": "XLOOP,XCONTROL,XU32,XU13", "instance": "XU13", "symbol": "qb", "io": "output", "bus": "", "type": "component"}
XLOOP,XCONTROL,XU33
13 - {"path": "XLOOP,XCONTROL,XU33,XU1", "instance": "XU1", "symbol": "qb", "io": "output", "bus": "", "type": "component"}
17 - {"path": "XLOOP,XCONTROL,XU33,XU7", "instance": "XU7", "symbol": "qb", "io": "output", "bus": "", "type": "component"}
XLOOP,XCONTROL,XU34
21 - {"path": "XLOOP,XCONTROL,XU34,XU1", "instance": "XU1", "symbol": "qb", "io": "output", "bus": "", "type": "component"}
25 - {"path": "XLOOP,XCONTROL,XU34,XU7", "instance": "XU7", "symbol": "qb", "io": "output", "bus": "", "type": "component"}
29 - {"path": "XLOOP,XCONTROL,XU34,XU13", "instance": "XU13", "symbol": "qb", "io": "output", "bus": "", "type": "component"}
XLOOP,XCONTROL,XU9
7 - {"path": "XLOOP,XCONTROL,XU9,XU2", "instance": "XU2", "symbol": "qb", "io": "output", "bus": "", "type": "component"}
XLOOP,XCONTROL
307 - {"path": "XLOOP,XCONTROL,XU17", "instance": "XU17", "symbol": "STATEtimeout", "io": "output", "bus": "", "type": "child"}
XLOOP,XDRIVER,XATEDRIVER
20 - {"path": "XLOOP,XDRIVER,XATEDRIVER,XU22", "instance": "XU22", "symbol": "pulse", "io": "output", "bus": "", "type": "child"}
XLOOP,XFEEDBACK,XU2
12 - {"path": "XLOOP,XFEEDBACK,XU2,XU18", "instance": "XU18", "symbol": "pulse", "io": "output", "bus": "", "type": "child"}
XLOOP,XREGULATION,XU7
25 - {"path": "XLOOP,XREGULATION,XU7,XU18", "instance": "XU18", "symbol": "pulse", "io": "output", "bus": "", "type": "child"}

## No Connects - Inputs
No Connects - Inputs
0

## Missing Bio Symbol Files
Missing Bio Symbol Files
0
No missing bio or symbol files...

## Verilog Checker
Verilog Checker
/celera/projects/Sunnyvale/software/LOOPaugmentstepdown0/verilog0
/celera/projects/Sunnyvale/software/LOOPaugmentstepdown0/verilog1
/celera/projects/Sunnyvale/software/LOOPaugmentstepdown0/verilog2
/celera/projects/Sunnyvale/software/LOOPaugmentstepdown0/verilog3
/celera/projects/Sunnyvale/software/LOOPaugmentstepdown0/verilog4
/celera/projects/Sunnyvale/software/LOOPaugmentstepdown0/verilog5
/celera/projects/Sunnyvale/software/LOOPaugmentstepdown0/verilog6
/celera/projects/Sunnyvale/software/LOOPaugmentstepdown0/verilog7
/celera/projects/Sunnyvale/software/LOOPaugmentstepdown0/verilog8
Missing Verilogs
* Checking to make sure all Modules and Nestos have their corresponding verilog file.
No missing verilogs
iVerilog Validation
* Running ALL verilog files through iverilog. * Process may take a few minutes.... * Report is done when 'END REPORT' appears.

## Validate no TEXT in Params
Validate no TEXT in Params
0
No errors

## DFT dftprobe Checker
DFT dftprobe Checker
1

## DFT dfthijack Checker
DFT dfthijack Checker
1

## Pad Checker
Pad Checker
Error
Project has no RING. Run Hopper with PRODUCT option.

## No Zero Net
No Zero Net
Overview
Your schematic contains no net zero.

## Nesto Usage Report
Nesto Usage Report
0
Nesto | Qty
pinprobe | 304
noconn | 83
inv | 78
dbuf | 68
nand2 | 43
delayfixed | 24
nor2 | 18
srlatch | 11
nand3 | 10
drmmodule | 9
timingskew | 8
celeranoconn | 7
tie | 6
dff | 6
datamap1 | 5
nor3 | 4
fet | 4
PEBBLEtielo | 4
switchideal | 3
resistor | 3
currentlimitfet | 3
fetdriver | 2
voltage2current | 1
vbuffer | 1
switchtswitch | 1
slopecomp | 1
resistordivider | 1
levelshifter0L2H | 1
levelshifter0H2L | 1
gm | 1
feedbackdivider | 1
decoder3 | 1
datamap0 | 1
currentmirror1 | 1
comparatornoctlpins | 1
clamp | 1
cboot | 1
capacitoradj | 1

## Ring Core IO check report
Ring Core IO check report
0
0
Project core not found!