## No Zero Net
No Zero Net
Overview
Your schematic contains no net zero.

## Validate no "text" in Datamaps
Validate no "text" in Datamaps
XWALTZ,XceleraCORE,XCONTROL,XCONTROL
Xdatamap1 (datamap.code) missing expected field datamap_code_0
Xdatamap1 (datamap.code) missing expected field datamap_code_1
Xdatamap1 (datamap.code) missing expected field datamap_code_2
Xdatamap1 (datamap.code) missing expected field datamap_code_3
Xdatamap1 (datamap.code) missing expected field datamap_code_4
XWALTZ,XceleraCORE,XCONTROL
Xdatamap1 (datamap.function) missing expected field datamap_function_0
Xdatamap1 (datamap.function) missing expected field datamap_function_1
Xdatamap1 (datamap.function) missing expected field datamap_function_2
XWALTZ,XceleraCORE,XDRIVER,XBBM
Xdatamap1 (datamap.function) missing expected field datamap_function_0
Xdatamap1 (datamap.function) missing expected field datamap_function_1
XWALTZ,XceleraCORE,XDRIVER,XTOPSW
Xdatamap1 (datamap.function) missing expected field datamap_function_0
XWALTZ,XceleraCORE,XFAULTMANAGER
Xdatamap1 (datamap.function) missing expected field datamap_function_0
Xdatamap1 (datamap.function) missing expected field datamap_function_1
XWALTZ,XceleraCORE,XREGULATION,XDEBUG
Xdatamap1 (datamap.function) missing expected field datamap_function_0
Xdatamap1 (datamap.function) missing expected field datamap_function_1
Xdatamap1 (datamap.function) missing expected field datamap_function_2
XWALTZ,XceleraCORE,XREGULATION,XMAIN,XCOMPENSATION
Xdatamap1 (datamap.code) missing expected field datamap_code_0
Xdatamap1 (datamap.code) missing expected field datamap_code_1
Xdatamap1 (datamap.code) missing expected field datamap_code_2
Xdatamap2 (datamap.code) missing expected field datamap_code_0
Xdatamap2 (datamap.code) missing expected field datamap_code_1
Xdatamap3 (datamap.code) missing expected field datamap_code_0
Xdatamap3 (datamap.code) missing expected field datamap_code_1
Xdatamap3 (datamap.code) missing expected field datamap_code_2
XWALTZ,XceleraCORE,XSEQUENCER,XSEQUENCER
Xdatamap1 (datamap.code) missing expected field datamap_code_0
Xdatamap1 (datamap.code) missing expected field datamap_code_1
Xdatamap1 (datamap.code) missing expected field datamap_code_2
Xdatamap1 (datamap.code) missing expected field datamap_code_3
XWALTZ,XceleraCORE,XSOFTSTART
Xdatamap1 (datamap.function) missing expected field datamap_function_0
Xdatamap1 (datamap.function) missing expected field datamap_function_1

## Missing Bio Symbol Files
Missing Bio Symbol Files
0
brick_acf9bbb6.bio
brick_acf9bbb6.v

## Missing Nets
Missing Nets
0
All symbols have nets.

## Shorted Inputs
Shorted Inputs
0
No Shorted Input Nets found.

## Shorted Outputs
Shorted Outputs
0
No Shorted Output Nets found.

## Floating Inputs
Floating Inputs
0
No Floating Input Nets found.

## Floating Outputs
Floating Outputs
0
No Floating Output Nets found.

## No Connects - Outputs
No Connects - Outputs
XWALTZ,XceleraSERDES
tdext - {"path": "XWALTZ,XceleraSERDES,XSERDESdftYesNo", "instance": "XSERDESdftYesNo", "symbol": "tdext", "io": "output", "bus": "", "type": "component"}
ten_serdes - {"path": "XWALTZ,XceleraSERDES,XSERDESdftYesNo", "instance": "XSERDESdftYesNo", "symbol": "ten_serdes", "io": "output", "bus": "", "type": "component"}
ten_oscillator_on - {"path": "XWALTZ,XceleraSERDES,XSERDESdftYesNo", "instance": "XSERDESdftYesNo", "symbol": "ten_oscillator_on", "io": "output", "bus": "", "type": "component"}
ten_oscillator_off - {"path": "XWALTZ,XceleraSERDES,XSERDESdftYesNo", "instance": "XSERDESdftYesNo", "symbol": "ten_oscillator_off", "io": "output", "bus": "", "type": "component"}
ten_oscillator_div8 - {"path": "XWALTZ,XceleraSERDES,XSERDESdftYesNo", "instance": "XSERDESdftYesNo", "symbol": "ten_oscillator_div8", "io": "output", "bus": "", "type": "component"}
ten_oscillator_external - {"path": "XWALTZ,XceleraSERDES,XSERDESdftYesNo", "instance": "XSERDESdftYesNo", "symbol": "ten_oscillator_external", "io": "output", "bus": "", "type": "component"}
sdao - {"path": "XWALTZ,XceleraSERDES,XSERDEScontrolDFT", "instance": "XSERDEScontrolDFT", "symbol": "sdao", "io": "output", "bus": "", "type": "component"}

## No Connects - Inputs
No Connects - Inputs
XWALTZ,XceleraCORE,XDRIVER,XBBM
74 - {"path": "XWALTZ,XceleraCORE,XDRIVER,XBBM,XUTOPDELAY", "instance": "XUTOPDELAY", "symbol": "factory_timingskew", "io": "input", "bus": "[4:0]", "type": "component"}
73 - {"path": "XWALTZ,XceleraCORE,XDRIVER,XBBM,XUTOPDELAY", "instance": "XUTOPDELAY", "symbol": "factory_timingskew", "io": "input", "bus": "[4:0]", "type": "component"}
72 - {"path": "XWALTZ,XceleraCORE,XDRIVER,XBBM,XUTOPDELAY", "instance": "XUTOPDELAY", "symbol": "factory_timingskew", "io": "input", "bus": "[4:0]", "type": "component"}
71 - {"path": "XWALTZ,XceleraCORE,XDRIVER,XBBM,XUTOPDELAY", "instance": "XUTOPDELAY", "symbol": "factory_timingskew", "io": "input", "bus": "[4:0]", "type": "component"}
70 - {"path": "XWALTZ,XceleraCORE,XDRIVER,XBBM,XUTOPDELAY", "instance": "XUTOPDELAY", "symbol": "factory_timingskew", "io": "input", "bus": "[4:0]", "type": "component"}
69 - {"path": "XWALTZ,XceleraCORE,XDRIVER,XBBM,XUBOTTOMDELAY", "instance": "XUBOTTOMDELAY", "symbol": "factory_timingskew", "io": "input", "bus": "[4:0]", "type": "component"}
68 - {"path": "XWALTZ,XceleraCORE,XDRIVER,XBBM,XUBOTTOMDELAY", "instance": "XUBOTTOMDELAY", "symbol": "factory_timingskew", "io": "input", "bus": "[4:0]", "type": "component"}
67 - {"path": "XWALTZ,XceleraCORE,XDRIVER,XBBM,XUBOTTOMDELAY", "instance": "XUBOTTOMDELAY", "symbol": "factory_timingskew", "io": "input", "bus": "[4:0]", "type": "component"}
66 - {"path": "XWALTZ,XceleraCORE,XDRIVER,XBBM,XUBOTTOMDELAY", "instance": "XUBOTTOMDELAY", "symbol": "factory_timingskew", "io": "input", "bus": "[4:0]", "type": "component"}
65 - {"path": "XWALTZ,XceleraCORE,XDRIVER,XBBM,XUBOTTOMDELAY", "instance": "XUBOTTOMDELAY", "symbol": "factory_timingskew", "io": "input", "bus": "[4:0]", "type": "component"}
XWALTZ,XceleraSERDES
DFTSCL - {"path": "XWALTZ,XceleraSERDES", "instance": "XceleraSERDES", "symbol": "DFTSCL", "io": "inout", "bus": "", "type": "node"}
DFTSDA - {"path": "XWALTZ,XceleraSERDES", "instance": "XceleraSERDES", "symbol": "DFTSDA", "io": "inout", "bus": "", "type": "node"}
otp_nr - {"path": "XWALTZ,XceleraSERDES,XSERDESdftYesNo", "instance": "XSERDESdftYesNo", "symbol": "otp_nr", "io": "input", "bus": "", "type": "component"}
otp_program_done - {"path": "XWALTZ,XceleraSERDES,XSERDESdftYesNo", "instance": "XSERDESdftYesNo", "symbol": "otpdone", "io": "input", "bus": "", "type": "component"}
otp_clock - {"path": "XWALTZ,XceleraSERDES,XSERDESdftYesNo", "instance": "XSERDESdftYesNo", "symbol": "otp_clock", "io": "input", "bus": "", "type": "component"}
tdi_clock - {"path": "XWALTZ,XceleraSERDES,XSERDESdftYesNo", "instance": "XSERDESdftYesNo", "symbol": "tdi_clock", "io": "input", "bus": "", "type": "component"}
otp_loadok - {"path": "XWALTZ,XceleraSERDES,XSERDESdftYesNo", "instance": "XSERDESdftYesNo", "symbol": "otp_loadok", "io": "input", "bus": "", "type": "component"}
otp_clock_enable - {"path": "XWALTZ,XceleraSERDES,XSERDESdftYesNo", "instance": "XSERDESdftYesNo", "symbol": "otp_clock_enable", "io": "input", "bus": "", "type": "component"}
i2caddr - {"path": "XWALTZ,XceleraSERDES,XSERDEScontrolDFT", "instance": "XSERDEScontrolDFT", "symbol": "i2caddr", "io": "input", "bus": "[1:0]", "type": "component"}
i2cpasswd - {"path": "XWALTZ,XceleraSERDES,XSERDEScontrolDFT", "instance": "XSERDEScontrolDFT", "symbol": "i2cpasswd", "io": "input", "bus": "[1:0]", "type": "component"}
scl_serdes - {"path": "XWALTZ,XceleraSERDES,XSERDEScontrolDFT", "instance": "XSERDEScontrolDFT", "symbol": "scl_serdes", "io": "input", "bus": "", "type": "component"}
sda_serdes - {"path": "XWALTZ,XceleraSERDES,XSERDEScontrolDFT", "instance": "XSERDEScontrolDFT", "symbol": "sda_serdes", "io": "input", "bus": "", "type": "component"}
enable_hardware - {"path": "XWALTZ,XceleraSERDES,XSERDEScontrolDFT", "instance": "XSERDEScontrolDFT", "symbol": "enable_hardware", "io": "input", "bus": "", "type": "component"}

## Mixed Mode Conflicts
Mixed Mode Conflicts
0

## Ring Core IO check report
Ring Core IO check report
0
0
No issues found

## D to A Tree
D to A Tree
XWALTZ,XceleraCORE,XSOFTSTART,XMAIN8
Xoscillator1

## Symbol Length Exceed Max
Symbol Length Exceed Max
Errors

## Cell Length Exceed Max 50
Cell Length Exceed Max 50
Errors
comparatornoctlpins_oscillator_d9a22b83_Xcomparator