## No Zero Net
No Zero Net
Overview
Your schematic contains no net zero.

## Validate no "text" in Datamaps
Validate no "text" in Datamaps
XCAPACITORGOODpuget1
Xdatamap1 (datamap.function) missing expected field datamap_function_0

## Missing Nets
Missing Nets
0
All symbols have nets.

## Shorted Nets
Shorted Nets
XFORCE_CAPACITORGOODpuget1
ERROR: Net GND - Shorted outputs (XFORCE_CAPACITORGOODpuget1.GND --> XCELG.MINUS --> XCELV.MINUS --> VI__GND.PLUS --> XCELSUB.MINUS --> V_CAPFBx.MINUS --> V_SIMPVx.MINUS --> V_REF_CAPACITORGOODx.MINUS --> V_kelvin_GNDcapacitorgoodx.MINUS)(GND)
ERROR: Net 60 - Shorted outputs (V_GNDx.PLUS --> VI__GND.MINUS)(60)
ERROR: Net 55 - Shorted outputs (V_CAPFBx.PLUS --> VI__CAPFB.PLUS)(55)
ERROR: Net 58 - Shorted outputs (V_SIMPVx.PLUS --> VI__SIMPV.PLUS)(58)
ERROR: Net 56 - Shorted outputs (V_REF_CAPACITORGOODx.PLUS --> VI__REF_CAPACITORGOOD.PLUS)(56)
ERROR: Net 57 - Shorted outputs (V_kelvin_GNDcapacitorgoodx.PLUS --> VI__kelvin_GNDcapacitorgood.MINUS)(57)

## Floating Inputs
Floating Inputs
0
(!!! MUST FIX !!! - not allowed)
XCAPACITORGOODpuget1,XDEBUG
Floating pin XDEBUG.dft_startup(dft_startup)
Floating pin XDEBUG.dft_capdetect(dft_capdetect)
Floating pin XDEBUG.dft_risedelay(dft_risedelay)
Floating pin XDEBUG.DFT_CAPREFinput(DFT_CAPREFinput)
XFORCE_CAPACITORGOODpuget1
Floating pin V_GNDx.MINUS(0)
Floating pin VI__CAPGD.PLUS(59)
Xsim_CAPACITORGOODpuget_ROW8
Floating pin XCAPACITORGOODpuget1.ok_capacitorgood(ok_capacitorgood)
Floating pin XCAPACITORGOODpuget1.status_chrg_status_xdatamap1_6aa5ac6c(status_chrg_status_xdatamap1_6aa5ac6c)
Floating pin XFORCE_CAPACITORGOODpuget1.GND(GND)
Floating pin XFORCE_CAPACITORGOODpuget1.register_enable_capacitorgood_xd_enable_capacitorgood_32c14a0d(register_enable_capacitorgood_xd_enable_capacitorgood_32c14a0d)

## Floating Outputs
Floating Outputs
XCAPACITORGOODpuget1,XDEBUG
Floating pin XDEBUG.dft_startup(dft_startup)
Floating pin XDEBUG.dft_capdetect(dft_capdetect)
Floating pin XDEBUG.dft_risedelay(dft_risedelay)
Floating pin XDEBUG.DFT_CAPREFinput(DFT_CAPREFinput)
XFORCE_CAPACITORGOODpuget1
Floating pin V_GNDx.MINUS(0)
Floating pin VI__CAPGD.PLUS(59)
Xsim_CAPACITORGOODpuget_ROW8
Floating pin XCAPACITORGOODpuget1.ok_capacitorgood(ok_capacitorgood)
Floating pin XCAPACITORGOODpuget1.status_chrg_status_xdatamap1_6aa5ac6c(status_chrg_status_xdatamap1_6aa5ac6c)
Floating pin XFORCE_CAPACITORGOODpuget1.GND(GND)
Floating pin XFORCE_CAPACITORGOODpuget1.register_enable_capacitorgood_xd_enable_capacitorgood_32c14a0d(register_enable_capacitorgood_xd_enable_capacitorgood_32c14a0d)

## No Connects - Customer
No Connects - Customer
0

## No Connects - Celera
No Connects - Celera
XFORCE_CAPACITORGOODpuget1
XIP.IN net: noconn_IN io: output

## Mixed Mode Conflicts
Mixed Mode Conflicts
0

## Ring Core IO check report
Ring Core IO check report
0
0
Project ring not found!

## D to A Tree
D to A Tree
0

## Symbol Length Exceed Max
Symbol Length Exceed Max
Errors
register_enable_capacitorgood_xd_enable_capacitorgood_32c14a0d XFORCE_CAPACITORGOODpuget1

## Cell Length Exceed Max 50
Cell Length Exceed Max 50
Errors

## All Nestos have Verilog File
All Nestos have Verilog File
Errors

## Zero Length Verilog Files
Zero Length Verilog Files
0

## Verilog Checker
Verilog Checker
/celera/projects/Sunnyvale/software/CAPACITORGOODpuget/verilog0
/celera/projects/Sunnyvale/software/CAPACITORGOODpuget/verilog1
/celera/projects/Sunnyvale/software/CAPACITORGOODpuget/verilog2
/celera/projects/Sunnyvale/software/CAPACITORGOODpuget/verilog3
/celera/projects/Sunnyvale/software/CAPACITORGOODpuget/verilog4
/celera/projects/Sunnyvale/software/CAPACITORGOODpuget/verilog5
/celera/projects/Sunnyvale/software/CAPACITORGOODpuget/verilog6
/celera/projects/Sunnyvale/software/CAPACITORGOODpuget/verilog7
/celera/projects/Sunnyvale/software/CAPACITORGOODpuget/verilog8
/celera/projects/Sunnyvale/software/CAPACITORGOODpuget/verilog9
/celera/projects/Sunnyvale/software/CAPACITORGOODpuget/verilog10
/celera/projects/Sunnyvale/software/CAPACITORGOODpuget/verilog11
/celera/projects/Sunnyvale/software/CAPACITORGOODpuget/verilog12
/celera/projects/Sunnyvale/software/CAPACITORGOODpuget/verilog13
/celera/projects/Sunnyvale/software/CAPACITORGOODpuget/verilog14
/celera/projects/Sunnyvale/software/CAPACITORGOODpuget/verilog15
/celera/projects/Sunnyvale/software/CAPACITORGOODpuget/verilog16
/celera/projects/Sunnyvale/software/CAPACITORGOODpuget/verilog17
/celera/projects/Sunnyvale/software/CAPACITORGOODpuget/verilog18
/celera/projects/Sunnyvale/software/CAPACITORGOODpuget/verilog19
Missing Verilogs
* Checking to make sure all Modules and Nestos have their corresponding verilog file.
iVerilog Validation
* Running ALL verilog files through iverilog. * Process may take a few minutes.... * Report is done when 'END REPORT' appears.

## DRM Efficiency
DRM Efficiency
0

## DRM Efficiency Summary
DRM Efficiency Summary
Summary
{'cells': 0, 'bytes': 0, 'noconns': 0, 'efficiency': '100%'}

## DFT Efficiency
DFT Efficiency
0

## DFM Efficiency Summary
DFM Efficiency Summary
Summary
{'cells': 0, 'bytes': 0, 'noconns': 0, 'efficiency': '100%'}

## Project Summary
Project Summary
Package Stats
No RING found. Run Hopper with PRODUCT option.

## Design Params and Codes
Design Params and Codes
DFT
Parameter | Value
add_dft | N
add_dbufdft | N
dft_ignore_bricks | N
dft_measure | N
dft_measure_address | 0xCA
tma_start_address | 0x00
global_testmode | 0x00
ring_dft_address | 0
dft_input_pad0
dft_taoout
dft_tdoout
dft_taextout
dft_tdextout
DRM
Parameter | Value
add_drm | N
drm_ignore_bricks | N
Ibias
Parameter | Value
enable_net
SerDes
Parameter | Value
serdes_soft_security | N
serdes_hard_security | N
serdes_memory_program | Auto
serdes_memory_bist | Y
serdes_address | 0x00
serdes_password | 0x00
serdes_pad | dedicated
serdes_vmax | 6
serdes_clock | 3200
serdes_supply | Split
serdes_split_vi2c_pad
serdes_hardwarelock | N
serdes_revision | 0
otp_reset | 0x00
DRMreset | 0x00
serdes_unlock_address | 0x00
serdes_productaddress | 0xFF
General
Parameter | Value
project_netlist_path | /tmp/kyle/mnt/celera/projects/Simplis/playjoseph/PUGET0/300d/verification/SIMPLIS_Data/sim_CAPACITORGOODpuget_ROW8.net
gen_reports | Y
pad_esd | 2
find_isos | Y
wipe_bio_symbol | Y
workers | 8
skip_serdes | Y
Package
Parameter | Value
package_name | TQFN3255
package_size | 32
downbond | N
Project
Parameter | Value
project
project_reference
CELV
TaRoom
ground | 0.0
CELGabsmax
CELGabsmin
SUBabsmax | 0.3
SUBabsmin | -0.3
CELSUBabsmax | 0.3
CELSUBabsmin | -0.3
FETcalculator
chip_insert
design_revision
factory_revision
Register
Parameter | Value
registermap_buswidth | 8
registermap_security | N
registermap_reset | N
registermap_chipid | N
registermap_address | fixed
slave_address | F
register_address0 | 0x00
register_address1 | 0x00
register_address2 | 0x00
register_address3 | 0x00
register_address4 | 0x00
register_address5 | 0x00
register_address6 | 0x00
register_address7 | 0x00
start_address | 0x0F
architecture | 0x00
securitysequence_bool | N
security | N
registermap_password0 | 0x00
registermap_password1 | 0x00
registermap_password2 | 0x00
registermap_password3 | 0x00
registermap_chipid_lsb | 0x00
registermap_chipid_msb | 0x00
registermap_factoryid | 0x00
registermap_revision | 0
register_software_reset | N
register_vmax | 6
Vanguard
Parameter | Value
PROJECTbg | 1.198
REFERENCEccpcode | 3
REFERENCEccncode | 5
HVNPN21_5vbe | 0.55
HVNPN21_5vbetc | -2.1
VTNnch5i | 0.72
MODULEdiesizefill | 10
leveloffset | 8
DefaultAddresses
Parameter | Value
serdes_status_address | 0xFF
serdes_chipid_address | 0xFD
serdes_unique_address | 0xFE
serdes_status_register | 0x00
serdes_chipidlsb_register | 0x10
serdes_chipidmsb_register | 0x11
serdes_revision_register | 0x12
serdes_unique_data0_register | 0x10
serdes_unique_data1_register | 0x11
serdes_unique_data2_register | 0x12
serdes_unique_data3_register | 0x13
serdes_unique_data4_register | 0x14
serdes_unique_data5_register | 0x15
serdes_unique_data6_register | 0x16
serdes_unique_data7_register | 0x17
registermap_chipid_lsb | 0xF0
registermap_chipid_msb | 0xF1
registermap_revision | 0xF3
registermap_factoryid | 0xF2
registermap_reset_address | 0xFF
registermap_reset_command | 0x80
drm_id_register | 0x1C
dft_id_register | 0x0C
dft_ten_register | 0x01
dft_txi_register | 0x02
drm_bank_address0 | 0x10
drm_bank_address1 | 0x11
drm_bank_address2 | 0x12
drm_bank_address3 | 0x13
drm_bank_address4 | 0x14
drm_bank_address5 | 0x15
drm_bank_address6 | 0x16
drm_bank_address7 | 0x17
drm_lock_register | 0x18
drm8L_identification | 0xB0
drm8_identification | 0xC0
drm16L_identification | 0xB1
drm16_identification | 0xC1
drm24L_identification | 0xB2
drm24_identification | 0xC2
drm32L_identification | 0xB3
drm32_identification | 0xC3
drm40L_identification | 0xB4
drm40_identification | 0xC4
drm48L_identification | 0xB5
drm48_identification | 0xC5
drm54L_identification | 0xB6
drm54_identification | 0xC6
drm60L_identification | 0xB7
drm60_identification | 0xC7
drm_measure_identification | 0xB1
factory_configuration | 0x01
factory_WriteData | 0x02
factory_pointer | 0x03
factory_instruction | 0x04
factory_readdata | 0x08
factory_status | 0x09
factory_bitsum | 0x0A
factory_productid | 0x00
measure_configuration | 0x10
measure_edge | 0x11
measure_count | 0x18
measure_identification | 0x1C
measure_reset | 0x1F
measure_reset_command | 0x01

## DRM Summary
DRM Summary
Addresses
Path | Instance | TMB | type | 7 | 6 | 5 | 4 | 3 | 2 | 1 | 0
DRM to Memory Check
TOTAL dec | Allowed <= 61
0 | 61

## Register Summary
Register Summary

## DFT Summary
DFT Summary
Addresses
Path | Instance | TMA | type

## Nesto Usage Report
Nesto Usage Report
0
Nesto | Qty
pinprobe | 33
inv | 9
dbuf | 4
nand2 | 3
wrapper | 2
delayfixed | 2
tie | 1
resistordivider | 1
padopendrain | 1
nor3 | 1
nand3 | 1
comparatornoctlpins | 1
capacitorfixed | 1
amux2 | 1