## No Zero Net
No Zero Net
Overview
Your schematic contains no net zero.

## Validate no "text" in Datamaps
Validate no "text" in Datamaps
XWALTZ,XceleraCORE,XCONTROL,XCONTROL
Xdatamap1 (datamap.code) missing expected field datamap_code_0
Xdatamap1 (datamap.code) missing expected field datamap_code_1
Xdatamap1 (datamap.code) missing expected field datamap_code_2
Xdatamap1 (datamap.code) missing expected field datamap_code_3
Xdatamap1 (datamap.code) missing expected field datamap_code_4
XWALTZ,XceleraCORE,XCONTROL
Xdatamap1 (datamap.function) missing expected field datamap_function_0
Xdatamap1 (datamap.function) missing expected field datamap_function_1
Xdatamap1 (datamap.function) missing expected field datamap_function_2
XWALTZ,XceleraCORE,XDRIVER,XBBM
Xdatamap1 (datamap.function) missing expected field datamap_function_0
Xdatamap1 (datamap.function) missing expected field datamap_function_1
XWALTZ,XceleraCORE,XDRIVER,XTOPSW
Xdatamap1 (datamap.function) missing expected field datamap_function_0
XWALTZ,XceleraCORE,XFAULTMANAGER
Xdatamap1 (datamap.function) missing expected field datamap_function_0
Xdatamap1 (datamap.function) missing expected field datamap_function_1
XWALTZ,XceleraCORE,XREGULATION,XDEBUG
Xdatamap1 (datamap.function) missing expected field datamap_function_0
Xdatamap1 (datamap.function) missing expected field datamap_function_1
Xdatamap1 (datamap.function) missing expected field datamap_function_2
XWALTZ,XceleraCORE,XREGULATION,XMAIN,XCOMPENSATION
Xdatamap1 (datamap.code) missing expected field datamap_code_0
Xdatamap1 (datamap.code) missing expected field datamap_code_1
Xdatamap1 (datamap.code) missing expected field datamap_code_2
Xdatamap2 (datamap.code) missing expected field datamap_code_0
Xdatamap2 (datamap.code) missing expected field datamap_code_1
Xdatamap3 (datamap.code) missing expected field datamap_code_0
Xdatamap3 (datamap.code) missing expected field datamap_code_1
Xdatamap3 (datamap.code) missing expected field datamap_code_2
XWALTZ,XceleraCORE,XSEQUENCER,XSEQUENCER
Xdatamap1 (datamap.code) missing expected field datamap_code_0
Xdatamap1 (datamap.code) missing expected field datamap_code_1
Xdatamap1 (datamap.code) missing expected field datamap_code_2
Xdatamap1 (datamap.code) missing expected field datamap_code_3
XWALTZ,XceleraCORE,XSOFTSTART
Xdatamap1 (datamap.function) missing expected field datamap_function_0
Xdatamap1 (datamap.function) missing expected field datamap_function_1

## Missing Nets
Missing Nets
0
All symbols have nets.

## Shorted Inputs
Shorted Inputs
XWALTZ,XceleraCORE,XREGULATION,XDEBUG
Shorted input REGULATIONtestmode_d791a7c9_1 XU19.Tstate --> XU20.Tstate --> XU14.enable_switchb(REGULATIONtestmode_d791a7c9_1)
Shorted input REGULATIONtestmode_d791a7c9_2 XU20.i0 --> XU21.i(REGULATIONtestmode_d791a7c9_2)

## Shorted Outputs
Shorted Outputs
0
No Shorted Output Nets found.

## Floating Inputs
Floating Inputs
0
No Floating Input Nets found.

## Floating Outputs
Floating Outputs
0
No Floating Output Nets found.

## No Connects - Outputs
No Connects - Outputs
0

## No Connects - Inputs
No Connects - Inputs
0

## Mixed Mode Conflicts
Mixed Mode Conflicts
0

## Ring Core IO check report
Ring Core IO check report
0
0
No issues found

## D to A Tree
D to A Tree
XWALTZ,XceleraCORE,XSOFTSTART,XMAIN8
Xoscillator1

## Symbol Length Exceed Max
Symbol Length Exceed Max
Errors

## Cell Length Exceed Max 50
Cell Length Exceed Max 50
Errors
comparatornoctlpins_oscillator_d9a22b83_Xcomparator

## All Nestos have Verilog File
All Nestos have Verilog File
Errors

## Zero Length Verilog Files
Zero Length Verilog Files
0

## Verilog Checker
Verilog Checker
/celera/projects/Sunnyvale/software/WALTZ/verilog0
/celera/projects/Sunnyvale/software/WALTZ/verilog1
/celera/projects/Sunnyvale/software/WALTZ/verilog2
/celera/projects/Sunnyvale/software/WALTZ/verilog3
/celera/projects/Sunnyvale/software/WALTZ/verilog4
/celera/projects/Sunnyvale/software/WALTZ/verilog5
/celera/projects/Sunnyvale/software/WALTZ/verilog6
/celera/projects/Sunnyvale/software/WALTZ/verilog7
/celera/projects/Sunnyvale/software/WALTZ/verilog8
/celera/projects/Sunnyvale/software/WALTZ/verilog9
/celera/projects/Sunnyvale/software/WALTZ/verilog10
/celera/projects/Sunnyvale/software/WALTZ/verilog11
/celera/projects/Sunnyvale/software/WALTZ/verilog12
/celera/projects/Sunnyvale/software/WALTZ/verilog13
/celera/projects/Sunnyvale/software/WALTZ/verilog14
/celera/projects/Sunnyvale/software/WALTZ/verilog15
/celera/projects/Sunnyvale/software/WALTZ/verilog16
/celera/projects/Sunnyvale/software/WALTZ/verilog17
/celera/projects/Sunnyvale/software/WALTZ/verilog18
/celera/projects/Sunnyvale/software/WALTZ/verilog19
Missing Verilogs
* Checking to make sure all Modules and Nestos have their corresponding verilog file.
iVerilog Validation
* Running ALL verilog files through iverilog. * Process may take a few minutes.... * Report is done when 'END REPORT' appears.

## DRM Efficiency
DRM Efficiency
XWALTZ,XceleraCORE,XCLOCK,XMAIN
{'name': 'drm16L', 'bits': 16, 'noconns': 0, 'efficiency': '100.0%'}
XWALTZ,XceleraCORE,XCLOCK
{'name': 'drm8', 'bits': 8, 'noconns': 4, 'efficiency': '50.0%'}
XWALTZ,XceleraCORE,XCONTROL,XCONTROL
{'name': 'drm8', 'bits': 8, 'noconns': 3, 'efficiency': '62.5%'}
XWALTZ,XceleraCORE,XCONTROL
{'name': 'drm8', 'bits': 8, 'noconns': 5, 'efficiency': '37.5%'}
XWALTZ,XceleraCORE,XDRIVER,XBBM
{'name': 'drm16', 'bits': 16, 'noconns': 4, 'efficiency': '75.0%'}
XWALTZ,XceleraCORE,XDRIVER,XBOTSW
{'name': 'drm24L', 'bits': 24, 'noconns': 0, 'efficiency': '100.0%'}
XWALTZ,XceleraCORE,XDRIVER,XTOPSW
{'name': 'drm24', 'bits': 24, 'noconns': 6, 'efficiency': '75.0%'}
XWALTZ,XceleraCORE,XFAULTMANAGER,XMAIN
{'name': 'drm8L', 'bits': 8, 'noconns': 5, 'efficiency': '37.5%'}
XWALTZ,XceleraCORE,XFAULTMANAGER
{'name': 'drm8', 'bits': 8, 'noconns': 6, 'efficiency': '25.0%'}
XWALTZ,XceleraCORE,XREGULATION,XDEBUG
{'name': 'drm8', 'bits': 8, 'noconns': 5, 'efficiency': '37.5%'}
XWALTZ,XceleraCORE,XREGULATION,XMAIN,XCOMPENSATION
{'name': 'drm8', 'bits': 8, 'noconns': 0, 'efficiency': '100.0%'}
XWALTZ,XceleraCORE,XREGULATION,XMAIN
{'name': 'drm48', 'bits': 48, 'noconns': 10, 'efficiency': '79.2%'}
XWALTZ,XceleraCORE,XSEQUENCER,XSEQUENCER
{'name': 'drm8', 'bits': 8, 'noconns': 4, 'efficiency': '50.0%'}
XWALTZ,XceleraCORE,XSERVICE,XMAIN
{'name': 'drm56', 'bits': 56, 'noconns': 9, 'efficiency': '83.9%'}
XWALTZ,XceleraCORE,XSOFTSTART
{'name': 'drm8', 'bits': 8, 'noconns': 6, 'efficiency': '25.0%'}

## DRM Efficiency Summary
DRM Efficiency Summary
Summary
{'cells': 15, 'bytes': 32.0, 'noconns': 67, 'efficiency': '73.8%'}

## DFT Efficiency
DFT Efficiency
XWALTZ,XceleraCORE,XCLOCK,XDEBUG
{'name': 'DFTtm8', 'bits': 8, 'noconns': 0, 'efficiency': '100.0%'}
{'name': 'DFTtm8t', 'bits': 8, 'noconns': 5, 'efficiency': '37.5%'}
{'name': 'DFTtm8t', 'bits': 8, 'noconns': 6, 'efficiency': '25.0%'}
XWALTZ,XceleraCORE,XCLOCK,XMAIN
{'name': 'DFTtm8d', 'bits': 8, 'noconns': 5, 'efficiency': '37.5%'}
XWALTZ,XceleraCORE,XCONTROL,XCONTROL
{'name': 'DFTtm8d', 'bits': 8, 'noconns': 0, 'efficiency': '100.0%'}
{'name': 'DFTtm8d', 'bits': 8, 'noconns': 1, 'efficiency': '87.5%'}
XWALTZ,XceleraCORE,XDRIVER,XBOTSW
{'name': 'DFTtm8d', 'bits': 8, 'noconns': 1, 'efficiency': '87.5%'}
XWALTZ,XceleraCORE,XDRIVER,XDEBUG
{'name': 'DFTtm8d', 'bits': 8, 'noconns': 0, 'efficiency': '100.0%'}
{'name': 'DFTtm8t', 'bits': 8, 'noconns': 3, 'efficiency': '62.5%'}
{'name': 'DFTtm8t', 'bits': 8, 'noconns': 2, 'efficiency': '75.0%'}
XWALTZ,XceleraCORE,XDRIVER,XTOPSW
{'name': 'DFTtm8', 'bits': 8, 'noconns': 3, 'efficiency': '62.5%'}
XWALTZ,XceleraCORE,XFAULTMANAGER,XDEBUG
{'name': 'DFTtm8d', 'bits': 8, 'noconns': 0, 'efficiency': '100.0%'}
{'name': 'DFTtm8t', 'bits': 8, 'noconns': 0, 'efficiency': '100.0%'}
{'name': 'DFTtm8t', 'bits': 8, 'noconns': 7, 'efficiency': '12.5%'}
{'name': 'DFTtm8t', 'bits': 8, 'noconns': 0, 'efficiency': '100.0%'}
{'name': 'DFTtm8t', 'bits': 8, 'noconns': 2, 'efficiency': '75.0%'}
XWALTZ,XceleraCORE,XFAULTMANAGER,XMAIN
{'name': 'DFTtm8t', 'bits': 8, 'noconns': 7, 'efficiency': '12.5%'}
XWALTZ,XceleraCORE,XPOWERGOOD,XDEBUG
{'name': 'DFTtm8', 'bits': 8, 'noconns': 0, 'efficiency': '100.0%'}
{'name': 'DFTtm8t', 'bits': 8, 'noconns': 5, 'efficiency': '37.5%'}
{'name': 'DFTtm8t', 'bits': 8, 'noconns': 4, 'efficiency': '50.0%'}
XWALTZ,XceleraCORE,XPOWERGOOD,XMAIN
{'name': 'DFTtm8d', 'bits': 8, 'noconns': 3, 'efficiency': '62.5%'}
XWALTZ,XceleraCORE,XREGULATION,XDEBUG
{'name': 'DFTtm8', 'bits': 8, 'noconns': 1, 'efficiency': '87.5%'}
{'name': 'DFTtm8t', 'bits': 8, 'noconns': 6, 'efficiency': '25.0%'}
XWALTZ,XceleraCORE,XREGULATION,XMAIN
{'name': 'DFTtm8t', 'bits': 8, 'noconns': 3, 'efficiency': '62.5%'}
XWALTZ,XceleraCORE,XSEQUENCER,XSEQUENCER
{'name': 'DFTtm8d', 'bits': 8, 'noconns': 0, 'efficiency': '100.0%'}
{'name': 'DFTtm8d', 'bits': 8, 'noconns': 3, 'efficiency': '62.5%'}
XWALTZ,XceleraCORE,XSERVICE,XDEBUG
{'name': 'DFTtm8', 'bits': 8, 'noconns': 3, 'efficiency': '62.5%'}
XWALTZ,XceleraCORE,XSERVICE,XMAIN
{'name': 'DFTtm8', 'bits': 8, 'noconns': 0, 'efficiency': '100.0%'}
{'name': 'DFTtm8t', 'bits': 8, 'noconns': 6, 'efficiency': '25.0%'}
XWALTZ,XceleraCORE,XSOFTSTART,XDEBUG
{'name': 'DFTtm8', 'bits': 8, 'noconns': 0, 'efficiency': '100.0%'}
{'name': 'DFTtm8t', 'bits': 8, 'noconns': 4, 'efficiency': '50.0%'}
XWALTZ,XceleraCORE,XSOFTSTART,XMAIN8
{'name': 'DFTtm8t', 'bits': 8, 'noconns': 6, 'efficiency': '25.0%'}

## DFM Efficiency Summary
DFM Efficiency Summary
Summary
{'cells': 32, 'bytes': 32.0, 'noconns': 86, 'efficiency': '66.4%'}

## Project Summary
Project Summary
Package Stats
needed: 2
spares: 0
algorithm: 6 - Piggybacks
piggyback: ['DFTSCL', 'DFTSDA']
user_pads: 12
package_name: TDFN1232
package_size: 12
pad_combines: 2

## Design Params and Codes
Design Params and Codes
DFT
Parameter | Value
add_dft | Y
add_dbufdft | N
dft_ignore_bricks | Y
dft_measure | N
dft_measure_address | 0xCA
tma_start_address | 0x00
global_testmode | 0x00
ring_dft_address | 0
dft_input_pad0
dft_taoout
dft_tdoout
dft_taextout
dft_tdextout
DRM
Parameter | Value
add_drm | Y
drm_ignore_bricks | Y
Ibias
Parameter | Value
enable_net
SerDes
Parameter | Value
serdes_soft_security | N
serdes_hard_security | N
serdes_memory_program | Auto
serdes_memory_bist | N
serdes_address | 0x00
serdes_password | 0x03
serdes_pad | dedicated
serdes_vmax | 6
serdes_clock | 3200
serdes_supply | Single
serdes_split_vi2c_pad
serdes_hardwarelock | N
serdes_revision | 2
otp_reset | 0x00
DRMreset | 0x00
serdes_unlock_address | 0x00
serdes_productaddress | 0xFF
General
Parameter | Value
project_netlist_path | /tmp/kyle/mnt/celera/projects/Simplis/playrich/Waltz/WALTZ2/301/verification/SIMPLIS_Data/sim_WALTZ2.net
gen_reports | Y
pad_esd | 2
find_isos | Y
wipe_bio_symbol | Y
workers | 8
skip_serdes | N
Package
Parameter | Value
package_name | TDFN1232
package_size | 12
downbond | N
Project
Parameter | Value
project
project_reference
CELV
TaRoom
ground | 0.0
CELGabsmax
CELGabsmin
SUBabsmax | 0.3
SUBabsmin | -0.3
CELSUBabsmax | 0.3
CELSUBabsmin | -0.3
FETcalculator
chip_insert
design_revision
factory_revision
Register
Parameter | Value
registermap_security | N
registermap_reset | N
registermap_chipid | N
registermap_address | fixed
slave_address | F
register_address0 | 0x00
register_address1 | 0x00
register_address2 | 0x00
register_address3 | 0x00
register_address4 | 0x00
register_address5 | 0x00
register_address6 | 0x00
register_address7 | 0x00
start_address | 0x0F
architecture | 0x00
securitysequence_bool | N
security | N
registermap_password0 | 0x00
registermap_password1 | 0x00
registermap_password2 | 0x00
registermap_password3 | 0x00
registermap_chipid_lsb | 0x00
registermap_chipid_msb | 0x00
registermap_factoryid | 0x00
registermap_revision | 1
register_software_reset | N
register_vmax | 6
Vanguard
Parameter | Value
PROJECTbg | 1.198
REFERENCEccpcode | 3
REFERENCEccncode | 5
HVNPN21_5vbe | 0.55
HVNPN21_5vbetc | -2.1
VTNnch5i | 0.72
MODULEdiesizefill | 10
leveloffset | 8
DefaultAddresses
Parameter | Value
serdes_status_address | 0xFF
serdes_chipid_address | 0xFD
serdes_unique_address | 0xFE
serdes_status_register | 0x00
serdes_chipidlsb_register | 0x10
serdes_chipidmsb_register | 0x11
serdes_revision_register | 0x12
serdes_unique_data0_register | 0x10
serdes_unique_data1_register | 0x11
serdes_unique_data2_register | 0x12
serdes_unique_data3_register | 0x13
serdes_unique_data4_register | 0x14
serdes_unique_data5_register | 0x15
serdes_unique_data6_register | 0x16
serdes_unique_data7_register | 0x17
registermap_chipid_lsb | 0xF0
registermap_chipid_msb | 0xF1
registermap_revision | 0xF3
registermap_factoryid | 0xF2
registermap_reset_address | 0xFF
registermap_reset_command | 0x80
drm_id_register | 0x1C
dft_id_register | 0x0C
dft_ten_register | 0x01
dft_txi_register | 0x02
drm_bank_address0 | 0x10
drm_bank_address1 | 0x11
drm_bank_address2 | 0x12
drm_bank_address3 | 0x13
drm_bank_address4 | 0x14
drm_bank_address5 | 0x15
drm_bank_address6 | 0x16
drm_bank_address7 | 0x17
drm_lock_register | 0x18
drm8L_identification | 0xB0
drm8_identification | 0xC0
drm16L_identification | 0xB1
drm16_identification | 0xC1
drm24L_identification | 0xB2
drm24_identification | 0xC2
drm32L_identification | 0xB3
drm32_identification | 0xC3
drm40L_identification | 0xB4
drm40_identification | 0xC4
drm48L_identification | 0xB5
drm48_identification | 0xC5
drm54L_identification | 0xB6
drm54_identification | 0xC6
drm60L_identification | 0xB7
drm60_identification | 0xC7
drm_measure_identification | 0xB1
factory_configuration | 0x01
factory_WriteData | 0x02
factory_pointer | 0x03
factory_instruction | 0x04
factory_readdata | 0x08
factory_status | 0x09
factory_bitsum | 0x0A
factory_productid | 0x00
measure_configuration | 0x10
measure_edge | 0x11
measure_count | 0x18
measure_identification | 0x1C
measure_reset | 0x1F
measure_reset_command | 0x01

## Register Summary
Register Summary

## DFT Summary
DFT Summary
Addresses
Path | Instance | TMA | type
XWALTZ,XceleraCORE,XCLOCK,XDEBUG | dft_hex0x01 | 0x01 | DFTtm8
XWALTZ,XceleraCORE,XCLOCK,XDEBUG | dft_hex0x02 | 0x02 | DFTtm8t
XWALTZ,XceleraCORE,XCLOCK,XDEBUG | dft_hex0x1A | 0x1A | DFTtm8t
XWALTZ,XceleraCORE,XCLOCK,XMAIN | dft_hex0x03 | 0x03 | DFTtm8d
XWALTZ,XceleraCORE,XCONTROL,XCONTROL | dft_hex0x04 | 0x04 | DFTtm8d
XWALTZ,XceleraCORE,XCONTROL,XCONTROL | dft_hex0x05 | 0x05 | DFTtm8d
XWALTZ,XceleraCORE,XDRIVER,XBOTSW | dft_hex0x06 | 0x06 | DFTtm8d
XWALTZ,XceleraCORE,XDRIVER,XDEBUG | dft_hex0x07 | 0x07 | DFTtm8d
XWALTZ,XceleraCORE,XDRIVER,XDEBUG | dft_hex0x08 | 0x08 | DFTtm8t
XWALTZ,XceleraCORE,XDRIVER,XDEBUG | dft_hex0x1B | 0x1B | DFTtm8t
XWALTZ,XceleraCORE,XDRIVER,XTOPSW | dft_hex0x09 | 0x09 | DFTtm8
XWALTZ,XceleraCORE,XFAULTMANAGER,XDEBUG | dft_hex0x0A | 0x0A | DFTtm8d
XWALTZ,XceleraCORE,XFAULTMANAGER,XDEBUG | dft_hex0x0B | 0x0B | DFTtm8t
XWALTZ,XceleraCORE,XFAULTMANAGER,XDEBUG | dft_hex0x0C | 0x0C | DFTtm8t
XWALTZ,XceleraCORE,XFAULTMANAGER,XDEBUG | dft_hex0x1C | 0x1C | DFTtm8t
XWALTZ,XceleraCORE,XFAULTMANAGER,XDEBUG | dft_hex0x1D | 0x1D | DFTtm8t
XWALTZ,XceleraCORE,XFAULTMANAGER,XMAIN | dft_hex0x0D | 0x0D | DFTtm8t
XWALTZ,XceleraCORE,XPOWERGOOD,XDEBUG | dft_hex0x0E | 0x0E | DFTtm8
XWALTZ,XceleraCORE,XPOWERGOOD,XDEBUG | dft_hex0x0F | 0x0F | DFTtm8t
XWALTZ,XceleraCORE,XPOWERGOOD,XDEBUG | dft_hex0x1E | 0x1E | DFTtm8t
XWALTZ,XceleraCORE,XPOWERGOOD,XMAIN | dft_hex0x10 | 0x10 | DFTtm8d
XWALTZ,XceleraCORE,XREGULATION,XDEBUG | dft_hex0x11 | 0x11 | DFTtm8
XWALTZ,XceleraCORE,XREGULATION,XDEBUG | dft_hex0x1F | 0x1F | DFTtm8t
XWALTZ,XceleraCORE,XREGULATION,XMAIN | dft_hex0x12 | 0x12 | DFTtm8t
XWALTZ,XceleraCORE,XSEQUENCER,XSEQUENCER | dft_hex0x13 | 0x13 | DFTtm8d
XWALTZ,XceleraCORE,XSEQUENCER,XSEQUENCER | dft_hex0x14 | 0x14 | DFTtm8d
XWALTZ,XceleraCORE,XSERVICE,XDEBUG | dft_hex0x15 | 0x15 | DFTtm8
XWALTZ,XceleraCORE,XSERVICE,XMAIN | dft_hex0x16 | 0x16 | DFTtm8
XWALTZ,XceleraCORE,XSERVICE,XMAIN | dft_hex0x17 | 0x17 | DFTtm8t
XWALTZ,XceleraCORE,XSOFTSTART,XDEBUG | dft_hex0x18 | 0x18 | DFTtm8
XWALTZ,XceleraCORE,XSOFTSTART,XDEBUG | dft_hex0x20 | 0x20 | DFTtm8t
XWALTZ,XceleraCORE,XSOFTSTART,XMAIN8 | dft_hex0x19 | 0x19 | DFTtm8t

## Nesto Usage Report
Nesto Usage Report
0
Nesto | Qty
pinprobe | 1082
noconn | 198
inv | 193
nand2 | 148
dbuf | 122
nor3 | 61
dftprobeModel0 | 61
delayfixed | 55
nand3 | 50
celeranoconn | 45
srlatch | 40
nor2 | 35
dftmodule | 32
dfthijack | 16
dff | 16
drmmodule | 15
tie | 11
datamap0 | 11
brick | 9
dftprobeModel2 | 7
resistor | 4
oneshot | 4
fetdn | 4
currentlimitfet | 4
comparatornoctlpins | 4
ESDminiClamp6 | 4
timingskew | 3
switchpulldown | 3
resistordivider | 3
delayclock | 3
amux2 | 3
wrapper | 2
vbuffer | 2
switchtransmission | 2
switchpullup | 2
fetdriver | 2
decoder3 | 2
capacitorfixed | 2
voltage2current | 1
vbias | 1
thermal | 1
switchtswitch | 1
switchideal | 1
slopecomp | 1
reference | 1
porb | 1
padopendrain | 1
paddigitalinput | 1
oscillatorcrude | 1
oscillator | 1
nor4 | 1
gm | 1
datamap1 | 1
clocksync | 1
clamp | 1
celeradacr2r | 1
cboot | 1
capacitoradj | 1
PEBBLEdbuf | 1

## PAD REPORT
PAD REPORT
Package TDFN1232
Number | Name | Description | Abs Min | Wrt Min | Abs Max | Wrt Max | ESD Rating | ESD Connect | Imax | User
1 | IN | Core_Supply | -0.3 | GND | 60 | GND | 2KV | ESDcore60 IN -> GESD & ESDcore60 PIN -> GESD | na | yes
2 | EN | Chip_Enable | -0.3 | GND | 60 | GND | 2KV | ESDcore60 EN -> GESD | na | yes
3 | POK | PopwerGood_Open_Drain_output | -0.3 | GND | 6 | GND | 2KV | ESDcore6 POK -> GESD | na | yes
4 | FSET | Frequency_Set_Resistor_Connect_to_Ground | -0.3 | GND | 6 | GND | 2KV | ESDcore6 FSET -> GESD | na | yes
5 | VCC | VCC_Core_Supply | -0.3 | GND | 6 | GND | 2KV | ESDcore6 VCC -> GESD & ESDcore6 PVCC -> GESD | na | yes
6 | SYNC | Clock_Synchronization_Input | -0.3 | GND | 6 | GND | 2KV | ESDcore6 SYNC -> GESD | na | yes
7 | FB | External_Feedback_input | -0.3 | GND | 6 | GND | 2KV | ESDcore6 FB -> GESD | na | yes
8 | GND | Analog_ground | -0.3 | GND | 0.3 | GND | 2KV |  | na | yes
9 | BIAS | VBAIS_input_bootstrap_supply | -0.3 | GND | 20 | GND | 2KV | ESDcore20 BIAS -> GESD | na | yes
10 | BST | HighSide_Driver_supply | -0.3 | GND | na | na | 2KV |  | na | yes
11 | SW | Inductor_switching_node | na | na | na | na | 2KV |  | na | yes
12 | PGND | Power_Ground | -0.3 | GND | 0.3 | GND | 2KV | ESDdiodeB2B PGND -> GESD | na | yes

## REGISTER ADDRESS REPORT
REGISTER ADDRESS REPORT
Error
error
Can't find REGISTER...

## REGISTER DETAIL ADDRESS REPORT
REGISTER DETAIL ADDRESS REPORT
Error
error
Can't find REGISTER...

## FACTORY ADDRESS REPORT
FACTORY ADDRESS REPORT
Addresses
Description | Name | TMB | Bank | Bits | Location | Por | User | path | rdl_data
Adjust_Minimum_off_time | CLOCKofftime | 0x02 | 0 | 4 | 3:0 | 0x09 |  | XWALTZ,XceleraCORE,XCLOCK,drm_hex0x02 | {'nesto': '', 'fields': [{'desc': 'Adjust_Minimum_off_time', 'name': 'CLOCKofftime', 'enums': [{'desc': '0.0ns', 'name': 'Threshold_0.0ns'}, {'desc': '8.0ns', 'name': 'Threshold_8.0ns'}, {'desc': '16.0ns', 'name': 'Threshold_16.0ns'}, {'desc': '24.0ns', 'name': 'Threshold_24.0ns'}, {'desc': '32.0ns', 'name': 'Threshold_32.0ns'}, {'desc': '40.0ns', 'name': 'Threshold_40.0ns'}, {'desc': '48.0ns', 'name': 'Threshold_48.0ns'}, {'desc': '56.0ns', 'name': 'Threshold_56.0ns'}, {'desc': '64.0ns', 'name': 'Threshold_64.0ns'}, {'desc': '72.0ns', 'name': 'Threshold_72.0ns'}, {'desc': '80.0ns', 'name': 'Threshold_80.0ns'}, {'desc': '88.0ns', 'name': 'Threshold_88.0ns'}, {'desc': '96.0ns', 'name': 'Threshold_96.0ns'}, {'desc': '104.0ns', 'name': 'Threshold_104.0ns'}, {'desc': '112.0ns', 'name': 'Threshold_112.0ns'}, {'desc': '120.0ns', 'name': 'Threshold_120.0ns'}], 'function': 'range', 'range_lsb': 8.0, 'readwrite': 'readwrite', 'range_start': 0.0, 'range_units': 'ns'}]}
Algorithm5p9_STATE_control | Algorithm5p9_statecontrol | 0x03 | 0 | 5 | 4:0 | 0x10 |  | XWALTZ,XceleraCORE,XCONTROL,XCONTROL,drm_hex0x03 | {'nesto': '', 'fields': [{'desc': 'Algorithm5p9_STATE_control', 'name': 'Algorithm5p9_statecontrol', 'enums': [{'desc': '', 'name': ''}, {'desc': '', 'name': ''}, {'desc': '', 'name': ''}, {'desc': '', 'name': ''}, {'desc': '', 'name': ''}, {'desc': '', 'name': ''}, {'desc': '', 'name': ''}, {'desc': '', 'name': ''}, {'desc': '', 'name': ''}, {'desc': '', 'name': ''}, {'desc': '', 'name': ''}, {'desc': '', 'name': ''}, {'desc': '', 'name': ''}, {'desc': '', 'name': ''}, {'desc': '', 'name': ''}, {'desc': '', 'name': ''}, {'desc': '', 'name': ''}, {'desc': '', 'name': ''}, {'desc': '', 'name': ''}, {'desc': '', 'name': ''}, {'desc': '', 'name': ''}, {'desc': '', 'name': ''}, {'desc': '', 'name': ''}, {'desc': '', 'name': ''}, {'desc': '', 'name': ''}, {'desc': '', 'name': ''}, {'desc': '', 'name': ''}, {'desc': '', 'name': ''}, {'desc': '', 'name': ''}, {'desc': '', 'name': ''}, {'desc': '', 'name': ''}, {'desc': '', 'name': ''}], 'function': 'code', 'readwrite': 'readonly'}]}
CONTROL_configuration | CONTROLconfiguration | 0x04 | 0 | 3 | 2:0 | 0x03 |  | XWALTZ,XceleraCORE,XCONTROL,drm_hex0x04 | {'nesto': '', 'fields': [{'desc': 'Operating_Mode', 'name': 'Operating_Mode', 'enums': [{'desc': 'Discontinous', 'name': 'Discontinous'}, {'desc': 'Continous', 'name': 'Continous'}], 'function': 'function', 'readwrite': 'readwrite'}, {'desc': 'Blank_bottom', 'name': 'Blank_bottom', 'enums': [{'desc': 'Maximum_on_time_fault', 'name': 'Maximum_on_time_fault'}, {'desc': 'Blank_maximum_on_time', 'name': 'Blank_maximum_on_time'}], 'function': 'function', 'readwrite': 'readwrite'}, {'desc': 'Blank_refresh', 'name': 'Blank_refresh', 'enums': [{'desc': 'Refresh_with_ok_driver', 'name': 'Refresh_with_ok_driver'}, {'desc': 'Blank_refresh', 'name': 'Blank_refresh'}], 'function': 'function', 'readwrite': 'readwrite'}]}
BBM_Status_Enabled | BBMstatus | 0x05 | 0 | 2 | 1:0 | 0x03 |  | XWALTZ,XceleraCORE,XDRIVER,XBBM,drm_hex0x05 | {'nesto': '', 'fields': [{'desc': 'Bottom_status', 'name': 'Bottom_status', 'enums': [{'desc': 'Enable', 'name': 'Enable'}, {'desc': 'Disable', 'name': 'Disable'}], 'function': 'function', 'readwrite': 'readwrite'}, {'desc': 'Top_status', 'name': 'Top_status', 'enums': [{'desc': 'Enable', 'name': 'Enable'}, {'desc': 'Disable', 'name': 'Disable'}], 'function': 'function', 'readwrite': 'readwrite'}]}
TOP_Switch_on_delay | TOPSWITCHstatusDELAY | 0x05 | 0 | 5 | 6:2 | 0x12 |  | XWALTZ,XceleraCORE,XDRIVER,XBBM,drm_hex0x05 | {'nesto': 'timingskew_d7d32aa0', 'fields': [{'desc': 'TOPSWITCHstatusDELAY', 'name': 'TOPSWITCHstatusDELAY', 'function': 'code', 'readwrite': 'readonly'}]}
BOT_Switch_on_delay | BOTTOMSWITCHstatusDELAY | 0x05 | 1 | 5 | 4:0 | 0x12 |  | XWALTZ,XceleraCORE,XDRIVER,XBBM,drm_hex0x05 | {'nesto': 'timingskew_b5de11eb', 'fields': [{'desc': 'BOTTOMSWITCHstatusDELAY', 'name': 'BOTTOMSWITCHstatusDELAY', 'function': 'code', 'readwrite': 'readonly'}]}
Highside_Current_Limit_Trim | TOPSWITCHaccuracy | 0x07 | 1 | 5 | 4:0 | 0x10 |  | XWALTZ,XceleraCORE,XDRIVER,XTOPSW,drm_hex0x07 | {'nesto': 'currentlimitfet_e27944c0', 'fields': [{'desc': 'TOPSWITCHaccuracy', 'name': 'TOPSWITCHaccuracy', 'function': 'code', 'readwrite': 'readonly'}]}
Disable_slope_current | DISABLEslope | 0x07 | 1 | 1 | 5:5 | 0x00 |  | XWALTZ,XceleraCORE,XDRIVER,XTOPSW,drm_hex0x07 | {'nesto': '', 'fields': [{'desc': 'SLOPE_curent', 'name': 'SLOPE_curent', 'enums': [{'desc': 'enable', 'name': 'enable'}, {'desc': 'disable', 'name': 'disable'}], 'function': 'function', 'readwrite': 'readwrite'}]}
FAULTMANAGER_configuration | FAULTMANAGERconfiguration | 0x09 | 0 | 2 | 1:0 | 0x00 |  | XWALTZ,XceleraCORE,XFAULTMANAGER,drm_hex0x09 | {'nesto': '', 'fields': [{'desc': 'HICCUPmode', 'name': 'HICCUPmode', 'enums': [{'desc': 'Disable', 'name': 'Disable'}, {'desc': 'Enable', 'name': 'Enable'}], 'function': 'function', 'readwrite': 'readwrite'}, {'desc': 'BLANKthermal', 'name': 'BLANKthermal', 'enums': [{'desc': 'Disable', 'name': 'Disable'}, {'desc': 'Enable', 'name': 'Enable'}], 'function': 'function', 'readwrite': 'readwrite'}]}
REGUALTION_Configure_DEBUG_controls | REGULATIONtestmode | 0x0A | 0 | 3 | 2:0 | 0x00 |  | XWALTZ,XceleraCORE,XREGULATION,XDEBUG,drm_hex0x0A | {'nesto': '', 'fields': [{'desc': 'VC_override', 'name': 'VC_override', 'enums': [{'desc': 'disable', 'name': 'disable'}, {'desc': 'enable', 'name': 'enable'}], 'function': 'function', 'readwrite': 'readwrite'}, {'desc': 'VSS_override', 'name': 'VSS_override', 'enums': [{'desc': 'disable', 'name': 'disable'}, {'desc': 'enable', 'name': 'enable'}], 'function': 'function', 'readwrite': 'readwrite'}, {'desc': 'VSS_status', 'name': 'VSS_status', 'enums': [{'desc': 'Low', 'name': 'Low'}, {'desc': 'High', 'name': 'High'}], 'function': 'function', 'readwrite': 'readwrite'}]}
Compensation_Resistor | RZCOMP | 0x0B | 0 | 3 | 2:0 | 0x03 |  | XWALTZ,XREGULATION,XMAIN,XCOMPENSATION,drm_hex0x0B | {'nesto': '', 'fields': [{'desc': 'Compensation_Resistor', 'name': 'RZCOMP', 'enums': [{'desc': '', 'name': ''}, {'desc': '', 'name': ''}, {'desc': '', 'name': ''}, {'desc': '', 'name': ''}, {'desc': '', 'name': ''}, {'desc': '', 'name': ''}, {'desc': '', 'name': ''}, {'desc': '', 'name': ''}], 'function': 'code', 'readwrite': 'readwrite'}]}
Compensation_Gain_resistance | GAINCOMP | 0x0B | 0 | 2 | 4:3 | 0x01 |  | XWALTZ,XREGULATION,XMAIN,XCOMPENSATION,drm_hex0x0B | {'nesto': '', 'fields': [{'desc': 'Compensation_Gain_resistance', 'name': 'GAINCOMP', 'enums': [{'desc': '', 'name': ''}, {'desc': '', 'name': ''}, {'desc': '', 'name': ''}, {'desc': '', 'name': ''}], 'function': 'code', 'readwrite': 'readwrite'}]}
Compensation_Capacitor | CZCOMP | 0x0B | 0 | 3 | 7:5 | 0x00 |  | XWALTZ,XREGULATION,XMAIN,XCOMPENSATION,drm_hex0x0B | {'nesto': '', 'fields': [{'desc': 'Compensation_Capacitor', 'name': 'CZCOMP', 'enums': [{'desc': '', 'name': ''}, {'desc': '', 'name': ''}, {'desc': '', 'name': ''}, {'desc': '', 'name': ''}, {'desc': '', 'name': ''}, {'desc': '', 'name': ''}, {'desc': '', 'name': ''}, {'desc': '', 'name': ''}], 'function': 'code', 'readwrite': 'readwrite'}]}
Regulation_output_ripple_in_DCM_mode | DCM_Output_Rripple | 0x0C | 0 | 2 | 1:0 | 0x01 |  | XWALTZ,XceleraCORE,XREGULATION,XMAIN,drm_hex0x0C | {'nesto': 'comparatornoctlpins_1b4420c5', 'fields': [{'desc': 'DCM_Output_Rripple', 'name': 'DCM_Output_Rripple', 'function': 'code', 'readwrite': 'readonly'}]}
SEQUENCER1waltz_Rev1_STATE_control | SEQUENCER1waltz_Rev1_statecontrol | 0x0D | 0 | 4 | 3:0 | 0x00 |  | XWALTZ,XceleraCORE,XSEQUENCER,XSEQUENCER,drm_hex0x0D | {'nesto': '', 'fields': [{'desc': 'SEQUENCER1waltz_Rev1_STATE_control', 'name': 'SEQUENCER1waltz_Rev1_statecontrol', 'enums': [{'desc': '', 'name': ''}, {'desc': '', 'name': ''}, {'desc': '', 'name': ''}, {'desc': '', 'name': ''}, {'desc': '', 'name': ''}, {'desc': '', 'name': ''}, {'desc': '', 'name': ''}, {'desc': '', 'name': ''}, {'desc': '', 'name': ''}, {'desc': '', 'name': ''}, {'desc': '', 'name': ''}, {'desc': '', 'name': ''}, {'desc': '', 'name': ''}, {'desc': '', 'name': ''}, {'desc': '', 'name': ''}, {'desc': '', 'name': ''}], 'function': 'code', 'readwrite': 'readonly'}]}
Curvature_Correction_Accuracy | REFCCacc | 0x0E | 2 | 5 | 4:0 | 0x00 |  | XWALTZ,XceleraCORE,XSERVICE,XMAIN,drm_hex0x0E | {'nesto': 'reference_4fa591be', 'fields': [{'desc': 'REFCCacc', 'name': 'REFCCacc', 'function': 'code', 'readwrite': 'readonly'}]}
Curvature_Correction_Accuracy | REFCCacc | 0x0E | 3 | 5 | 4:0 | 0x00 |  | XWALTZ,XceleraCORE,XSERVICE,XMAIN,drm_hex0x0E | {'nesto': 'reference_4fa591be', 'fields': [{'desc': 'REFCCacc', 'name': 'REFCCacc', 'function': 'code', 'readwrite': 'readonly'}]}
Softstart_configuration | SOFTSTARTconfiguration | 0x0F | 0 | 2 | 1:0 | 0x00 |  | XWALTZ,XceleraCORE,XSOFTSTART,drm_hex0x0F | {'nesto': '', 'fields': [{'desc': 'Softstart_time', 'name': 'Softstart_time', 'enums': [{'desc': '4ms', 'name': '4ms'}, {'desc': '1ms', 'name': '1ms'}], 'function': 'function', 'readwrite': 'readwrite'}, {'desc': 'Halfway', 'name': 'Halfway', 'enums': [{'desc': 'disable', 'name': 'disable'}, {'desc': 'enable', 'name': 'enable'}], 'function': 'function', 'readwrite': 'readwrite'}]}

## ACCURACY ADDRESS REPORT
ACCURACY ADDRESS REPORT
Addresses
Description | Name | TMB | Bank | Bits | Location | Por | User | path | rdl_data
CLOCK_accuracy_at_400KHz_50K | CLOCKaccuracy | 0x01 | 0 | 5 | 4:0 | 0x00 |  | XWALTZ,XceleraCORE,XCLOCK,XMAIN,drm_hex0x01 | {'nesto': 'oscillator_d9a22b83', 'fields': [{'desc': 'CLOCKaccuracy', 'name': 'CLOCKaccuracy', 'function': 'code', 'readwrite': 'readonly'}]}
CLOCK_accuracy_at_400KHz_50K | CLOCKaccuracy | 0x01 | 0 | 3 | 7:5 | 0x00 |  | XWALTZ,XceleraCORE,XCLOCK,XMAIN,drm_hex0x01 | {'nesto': 'oscillator_d9a22b83', 'fields': [{'desc': 'CLOCKaccuracy', 'name': 'CLOCKaccuracy', 'function': 'code', 'readwrite': 'readonly'}]}
CLOCK_accuracy_at_400KHz_50K | CLOCKaccuracy | 0x01 | 1 | 5 | 4:0 | 0x00 |  | XWALTZ,XceleraCORE,XCLOCK,XMAIN,drm_hex0x01 | {'nesto': 'oscillator_d9a22b83', 'fields': [{'desc': 'CLOCKaccuracy', 'name': 'CLOCKaccuracy', 'function': 'code', 'readwrite': 'readonly'}]}
CLOCK_accuracy_at_400KHz_50K | CLOCKaccuracy | 0x01 | 1 | 3 | 7:5 | 0x00 |  | XWALTZ,XceleraCORE,XCLOCK,XMAIN,drm_hex0x01 | {'nesto': 'oscillator_d9a22b83', 'fields': [{'desc': 'CLOCKaccuracy', 'name': 'CLOCKaccuracy', 'function': 'code', 'readwrite': 'readonly'}]}
Lowside_Negative_Current_Accuracy | botswinegacc | 0x06 | 0 | 8 | 7:0 | 0x00 |  | XWALTZ,XceleraCORE,XDRIVER,XBOTSW,drm_hex0x06 | {'nesto': 'currentlimitfet_282c42a8', 'fields': [{'desc': 'botswinegacc', 'name': 'botswinegacc', 'function': 'code', 'readwrite': 'readonly'}]}
BottomSW_Zcross | botswzcrossacc | 0x06 | 1 | 8 | 7:0 | 0x00 |  | XWALTZ,XceleraCORE,XDRIVER,XBOTSW,drm_hex0x06 | {'nesto': 'currentlimitfet_bdeab8a2', 'fields': [{'desc': 'botswzcrossacc', 'name': 'botswzcrossacc', 'function': 'code', 'readwrite': 'readonly'}]}
Lowside_Zero_Cross_Accuracy | botswipeakacc | 0x06 | 2 | 8 | 7:0 | 0x00 |  | XWALTZ,XceleraCORE,XDRIVER,XBOTSW,drm_hex0x06 | {'nesto': 'currentlimitfet_2899e616', 'fields': [{'desc': 'botswipeakacc', 'name': 'botswipeakacc', 'function': 'code', 'readwrite': 'readonly'}]}
Highside_Current_Limit_Trim | TOPSWITCHaccuracy | 0x07 | 0 | 8 | 7:0 | 0x00 |  | XWALTZ,XceleraCORE,XDRIVER,XTOPSW,drm_hex0x07 | {'nesto': 'currentlimitfet_e27944c0', 'fields': [{'desc': 'TOPSWITCHaccuracy', 'name': 'TOPSWITCHaccuracy', 'function': 'code', 'readwrite': 'readonly'}]}
Trim_Slope_Comp_Amplitude | SLOPECOMPENSATIONaccuracy | 0x07 | 2 | 4 | 3:0 | 0x00 |  | XWALTZ,XceleraCORE,XDRIVER,XTOPSW,drm_hex0x07 | {'nesto': 'slopecomp_00a4cb3c', 'fields': [{'desc': 'SLOPECOMPENSATIONaccuracy', 'name': 'SLOPECOMPENSATIONaccuracy', 'function': 'code', 'readwrite': 'readonly'}]}
Thermal_shutdowen | THERMALaccuracy | 0x08 | 0 | 3 | 2:0 | 0x00 |  | XWALTZ,XceleraCORE,XFAULTMANAGER,XMAIN,drm_hex0x08 | {'nesto': 'thermal_b84c0fbd', 'fields': [{'desc': 'THERMALaccuracy', 'name': 'THERMALaccuracy', 'function': 'code', 'readwrite': 'readonly'}]}
Voltage_Control_Node_Clamp_Accuracy_to_3V | VCclampACCURACY | 0x0C | 1 | 8 | 7:0 | 0x00 |  | XWALTZ,XceleraCORE,XREGULATION,XMAIN,drm_hex0x0C | {'nesto': 'clamp_57e24cde', 'fields': [{'desc': 'VCclampACCURACY', 'name': 'VCclampACCURACY', 'function': 'code', 'readwrite': 'readonly'}]}
FB_Reference_buffer_Accuracy | REFbufferACCURACY | 0x0C | 2 | 7 | 6:0 | 0x00 |  | XWALTZ,XceleraCORE,XREGULATION,XMAIN,drm_hex0x0C | {'nesto': 'vbuffer_602daa59', 'fields': [{'desc': 'REFbufferACCURACY', 'name': 'REFbufferACCURACY', 'function': 'code', 'readwrite': 'readonly'}]}
FB_Reference_buffer_Accuracy | REFbufferACCURACY | 0x0C | 3 | 7 | 6:0 | 0x00 |  | XWALTZ,XceleraCORE,XREGULATION,XMAIN,drm_hex0x0C | {'nesto': 'vbuffer_602daa59', 'fields': [{'desc': 'REFbufferACCURACY', 'name': 'REFbufferACCURACY', 'function': 'code', 'readwrite': 'readonly'}]}
text | GMaccuracy | 0x0C | 4 | 7 | 6:0 | 0x00 |  | XWALTZ,XceleraCORE,XREGULATION,XMAIN,drm_hex0x0C | {'nesto': 'gm_6be6af5d', 'fields': [{'desc': 'GMaccuracy', 'name': 'GMaccuracy', 'function': 'code', 'readwrite': 'readonly'}]}
text | GMaccuracy | 0x0C | 5 | 7 | 6:0 | 0x00 |  | XWALTZ,XceleraCORE,XREGULATION,XMAIN,drm_hex0x0C | {'nesto': 'gm_6be6af5d', 'fields': [{'desc': 'GMaccuracy', 'name': 'GMaccuracy', 'function': 'code', 'readwrite': 'readonly'}]}
Curvature_Correction_Accuracy | REFCCacc | 0x0E | 0 | 6 | 5:0 | 0x00 |  | XWALTZ,XceleraCORE,XSERVICE,XMAIN,drm_hex0x0E | {'nesto': 'reference_4fa591be', 'fields': [{'desc': 'REFCCacc', 'name': 'REFCCacc', 'function': 'code', 'readwrite': 'readonly'}]}
Curvature_Correction_Accuracy | REFCCacc | 0x0E | 1 | 7 | 6:0 | 0x00 |  | XWALTZ,XceleraCORE,XSERVICE,XMAIN,drm_hex0x0E | {'nesto': 'reference_4fa591be', 'fields': [{'desc': 'REFCCacc', 'name': 'REFCCacc', 'function': 'code', 'readwrite': 'readonly'}]}
VCC_5V_Accuracy | VCCaccuracy | 0x0E | 4 | 8 | 7:0 | 0x00 |  | XWALTZ,XceleraCORE,XSERVICE,XMAIN,drm_hex0x0E | {'nesto': 'vbias_06fccf36', 'fields': [{'desc': 'VCCaccuracy', 'name': 'VCCaccuracy', 'function': 'code', 'readwrite': 'readonly'}]}
VCC_5V_Accuracy | VCCaccuracy | 0x0E | 5 | 8 | 7:0 | 0x00 |  | XWALTZ,XceleraCORE,XSERVICE,XMAIN,drm_hex0x0E | {'nesto': 'vbias_06fccf36', 'fields': [{'desc': 'VCCaccuracy', 'name': 'VCCaccuracy', 'function': 'code', 'readwrite': 'readonly'}]}
VCC_5V_Accuracy | VCCaccuracy | 0x0E | 6 | 8 | 7:0 | 0x00 |  | XWALTZ,XceleraCORE,XSERVICE,XMAIN,drm_hex0x0E | {'nesto': 'vbias_06fccf36', 'fields': [{'desc': 'VCCaccuracy', 'name': 'VCCaccuracy', 'function': 'code', 'readwrite': 'readonly'}]}

## DFT PROBE ADDRESS REPORT
DFT PROBE ADDRESS REPORT
Pad Number
PADs
{}

## DFT HIJACK ADDRESS REPORT
DFT HIJACK ADDRESS REPORT
Pad Number
PADs
{}

## DFT DBUF ADDRESS REPORT
DFT DBUF ADDRESS REPORT

## TMA SUMMARY REPORT (DFTs)
TMA SUMMARY REPORT (DFTs)
General
0
{}
Slave Address 0x54
XWALTZ,XceleraCORE,XCLOCK,XDEBUG
Name | Function | Instance | DFT Type | Slave | TMA | Sub | Bit | Type
38b575fc | No desciption | dft_hex0x01 | DFTtm8 | 0x54 | 0x01 | 0x02 | 0 | TAI
a0 | No desciption | dft_hex0x01 | DFTtm8 | 0x54 | 0x01 | 0x02 | 7 | TAI
71505146 | No desciption | dft_hex0x01 | DFTtm8 | 0x54 | 0x01 | 0x02 | 0 | tdi
f614d104 | No desciption | dft_hex0x01 | DFTtm8 | 0x54 | 0x01 | 0x02 | 1 | tdi
b20889dd | No desciption | dft_hex0x01 | DFTtm8 | 0x54 | 0x01 | 0x02 | 2 | tdi
7bb789c1 | No desciption | dft_hex0x01 | DFTtm8 | 0x54 | 0x01 | 0x02 | 3 | tdi
fc840bff | No desciption | dft_hex0x01 | DFTtm8 | 0x54 | 0x01 | 0x02 | 4 | tdi
bdb7126b | No desciption | dft_hex0x01 | DFTtm8 | 0x54 | 0x01 | 0x02 | 5 | tdi
5e7931f3 | No desciption | dft_hex0x01 | DFTtm8 | 0x54 | 0x01 | 0x02 | 6 | tdi
496698b1 | No desciption | dft_hex0x01 | DFTtm8 | 0x54 | 0x01 | 0x02 | 7 | tdi
38b575fc | No desciption | dft_hex0x01 | DFTtm8 | 0x54 | 0x01 | 0x01 | 0 | ten
71505146 | No desciption | dft_hex0x01 | DFTtm8 | 0x54 | 0x01 | 0x01 | 3 | ten
f614d104 | No desciption | dft_hex0x01 | DFTtm8 | 0x54 | 0x01 | 0x01 | 4 | ten
b20889dd | No desciption | dft_hex0x01 | DFTtm8 | 0x54 | 0x01 | 0x01 | 5 | ten
7bb789c1 | No desciption | dft_hex0x01 | DFTtm8 | 0x54 | 0x01 | 0x01 | 6 | ten
fc840bff | No desciption | dft_hex0x01 | DFTtm8 | 0x54 | 0x01 | 0x01 | 7 | ten
bdb7126b | No desciption | dft_hex0x02 | DFTtm8t | 0x54 | 0x02 | 0x01 | 0 | ten
5e7931f3 | No desciption | dft_hex0x02 | DFTtm8t | 0x54 | 0x02 | 0x01 | 1 | ten
496698b1 | No desciption | dft_hex0x02 | DFTtm8t | 0x54 | 0x02 | 0x01 | 2 | ten
dft_hex0x02_ten | No desciption | dft_hex0x02 | DFTtm8t | 0x54 | 0x02 | 0x01 | 7 | ten
hijack_1762d8ee | No desciption | dft_hex0x1A | DFTtm8t | 0x54 | 0x1A | 0x01 | 0 | ten
hijacki_1762d8ee | No desciption | dft_hex0x1A | DFTtm8t | 0x54 | 0x1A | 0x01 | 1 | ten
dft_hex0x1A_ten | No desciption | dft_hex0x1A | DFTtm8t | 0x54 | 0x1A | 0x01 | 7 | ten
XWALTZ,XceleraCORE,XCLOCK,XMAIN
Name | Function | Instance | DFT Type | Slave | TMA | Sub | Bit | Type
osc_90c263a6 | No desciption | dft_hex0x03 | DFTtm8d | 0x54 | 0x03 | 0x02 | 0 | tdi
a0 | No desciption | dft_hex0x03 | DFTtm8d | 0x54 | 0x03 | 0x02 | 7 | tdi
osc_90c263a6 | No desciption | dft_hex0x03 | DFTtm8d | 0x54 | 0x03 | 0x01 | 0 | ten
oscillator_90c263a6 | No desciption | dft_hex0x03 | DFTtm8d | 0x54 | 0x03 | 0x01 | 1 | ten
clocksync_5d4c1f91 | No desciption | dft_hex0x03 | DFTtm8d | 0x54 | 0x03 | 0x01 | 2 | ten
dft_hex0x03_ten | No desciption | dft_hex0x03 | DFTtm8d | 0x54 | 0x03 | 0x01 | 7 | ten
XWALTZ,XceleraCORE,XCONTROL,XCONTROL
Name | Function | Instance | DFT Type | Slave | TMA | Sub | Bit | Type
016e5221 | No desciption | dft_hex0x04 | DFTtm8d | 0x54 | 0x04 | 0x02 | 0 | tdi
c406e2e9 | No desciption | dft_hex0x04 | DFTtm8d | 0x54 | 0x04 | 0x02 | 1 | tdi
dc7df0cc | No desciption | dft_hex0x04 | DFTtm8d | 0x54 | 0x04 | 0x02 | 2 | tdi
9e0c6a0f | No desciption | dft_hex0x04 | DFTtm8d | 0x54 | 0x04 | 0x02 | 3 | tdi
10af5487 | No desciption | dft_hex0x04 | DFTtm8d | 0x54 | 0x04 | 0x02 | 4 | tdi
e1c50519 | No desciption | dft_hex0x04 | DFTtm8d | 0x54 | 0x04 | 0x02 | 5 | tdi
efe3dfd4 | No desciption | dft_hex0x04 | DFTtm8d | 0x54 | 0x04 | 0x02 | 6 | tdi
b275df66 | No desciption | dft_hex0x04 | DFTtm8d | 0x54 | 0x04 | 0x02 | 7 | tdi
016e5221 | No desciption | dft_hex0x04 | DFTtm8d | 0x54 | 0x04 | 0x01 | 0 | ten
c406e2e9 | No desciption | dft_hex0x04 | DFTtm8d | 0x54 | 0x04 | 0x01 | 1 | ten
dc7df0cc | No desciption | dft_hex0x04 | DFTtm8d | 0x54 | 0x04 | 0x01 | 2 | ten
9e0c6a0f | No desciption | dft_hex0x04 | DFTtm8d | 0x54 | 0x04 | 0x01 | 3 | ten
10af5487 | No desciption | dft_hex0x04 | DFTtm8d | 0x54 | 0x04 | 0x01 | 4 | ten
e1c50519 | No desciption | dft_hex0x04 | DFTtm8d | 0x54 | 0x04 | 0x01 | 5 | ten
efe3dfd4 | No desciption | dft_hex0x04 | DFTtm8d | 0x54 | 0x04 | 0x01 | 6 | ten
b275df66 | No desciption | dft_hex0x04 | DFTtm8d | 0x54 | 0x04 | 0x01 | 7 | ten
3a54983a | No desciption | dft_hex0x05 | DFTtm8d | 0x54 | 0x05 | 0x02 | 0 | tdi
1c924704 | No desciption | dft_hex0x05 | DFTtm8d | 0x54 | 0x05 | 0x02 | 1 | tdi
e41e5cb3 | No desciption | dft_hex0x05 | DFTtm8d | 0x54 | 0x05 | 0x02 | 2 | tdi
250e1d7b | No desciption | dft_hex0x05 | DFTtm8d | 0x54 | 0x05 | 0x02 | 3 | tdi
78907f64 | No desciption | dft_hex0x05 | DFTtm8d | 0x54 | 0x05 | 0x02 | 4 | tdi
5dbb5861 | No desciption | dft_hex0x05 | DFTtm8d | 0x54 | 0x05 | 0x02 | 5 | tdi
a9541403 | No desciption | dft_hex0x05 | DFTtm8d | 0x54 | 0x05 | 0x02 | 6 | tdi
b0 | No desciption | dft_hex0x05 | DFTtm8d | 0x54 | 0x05 | 0x02 | 7 | tdi
3a54983a | No desciption | dft_hex0x05 | DFTtm8d | 0x54 | 0x05 | 0x01 | 0 | ten
1c924704 | No desciption | dft_hex0x05 | DFTtm8d | 0x54 | 0x05 | 0x01 | 1 | ten
e41e5cb3 | No desciption | dft_hex0x05 | DFTtm8d | 0x54 | 0x05 | 0x01 | 2 | ten
250e1d7b | No desciption | dft_hex0x05 | DFTtm8d | 0x54 | 0x05 | 0x01 | 3 | ten
78907f64 | No desciption | dft_hex0x05 | DFTtm8d | 0x54 | 0x05 | 0x01 | 4 | ten
5dbb5861 | No desciption | dft_hex0x05 | DFTtm8d | 0x54 | 0x05 | 0x01 | 5 | ten
a9541403 | No desciption | dft_hex0x05 | DFTtm8d | 0x54 | 0x05 | 0x01 | 6 | ten
dft_hex0x05_ten | No desciption | dft_hex0x05 | DFTtm8d | 0x54 | 0x05 | 0x01 | 7 | ten
XWALTZ,XceleraCORE,XDRIVER,XBOTSW
Name | Function | Instance | DFT Type | Slave | TMA | Sub | Bit | Type
currentlimitlive_2d447a5c | No desciption | dft_hex0x06 | DFTtm8d | 0x54 | 0x06 | 0x02 | 0 | tdi
currentlimitlive_14d08c8e | No desciption | dft_hex0x06 | DFTtm8d | 0x54 | 0x06 | 0x02 | 1 | tdi
currentlimitlive_a0afb596 | No desciption | dft_hex0x06 | DFTtm8d | 0x54 | 0x06 | 0x02 | 2 | tdi
a0 | No desciption | dft_hex0x06 | DFTtm8d | 0x54 | 0x06 | 0x02 | 7 | tdi
currentlimit_2d447a5c | No desciption | dft_hex0x06 | DFTtm8d | 0x54 | 0x06 | 0x01 | 0 | ten
measure_currentlimit_2d447a5c | No desciption | dft_hex0x06 | DFTtm8d | 0x54 | 0x06 | 0x01 | 1 | ten
currentlimit_14d08c8e | No desciption | dft_hex0x06 | DFTtm8d | 0x54 | 0x06 | 0x01 | 2 | ten
measure_currentlimit_14d08c8e | No desciption | dft_hex0x06 | DFTtm8d | 0x54 | 0x06 | 0x01 | 3 | ten
currentlimit_a0afb596 | No desciption | dft_hex0x06 | DFTtm8d | 0x54 | 0x06 | 0x01 | 4 | ten
measure_currentlimit_a0afb596 | No desciption | dft_hex0x06 | DFTtm8d | 0x54 | 0x06 | 0x01 | 5 | ten
fetdriver_bd0adf3c | No desciption | dft_hex0x06 | DFTtm8d | 0x54 | 0x06 | 0x01 | 6 | ten
dft_hex0x06_ten | No desciption | dft_hex0x06 | DFTtm8d | 0x54 | 0x06 | 0x01 | 7 | ten
XWALTZ,XceleraCORE,XDRIVER,XDEBUG
Name | Function | Instance | DFT Type | Slave | TMA | Sub | Bit | Type
f83f6ba2 | No desciption | dft_hex0x07 | DFTtm8d | 0x54 | 0x07 | 0x02 | 0 | tdi
32f97a89 | No desciption | dft_hex0x07 | DFTtm8d | 0x54 | 0x07 | 0x02 | 1 | tdi
fcfb2c12 | No desciption | dft_hex0x07 | DFTtm8d | 0x54 | 0x07 | 0x02 | 2 | tdi
34071f1d | No desciption | dft_hex0x07 | DFTtm8d | 0x54 | 0x07 | 0x02 | 3 | tdi
3788e0aa | No desciption | dft_hex0x07 | DFTtm8d | 0x54 | 0x07 | 0x02 | 4 | tdi
e5798d25 | No desciption | dft_hex0x07 | DFTtm8d | 0x54 | 0x07 | 0x02 | 5 | tdi
2a0216d2 | No desciption | dft_hex0x07 | DFTtm8d | 0x54 | 0x07 | 0x02 | 6 | tdi
a0 | No desciption | dft_hex0x07 | DFTtm8d | 0x54 | 0x07 | 0x02 | 7 | tdi
f83f6ba2 | No desciption | dft_hex0x07 | DFTtm8d | 0x54 | 0x07 | 0x01 | 0 | ten
32f97a89 | No desciption | dft_hex0x07 | DFTtm8d | 0x54 | 0x07 | 0x01 | 1 | ten
fcfb2c12 | No desciption | dft_hex0x07 | DFTtm8d | 0x54 | 0x07 | 0x01 | 2 | ten
34071f1d | No desciption | dft_hex0x07 | DFTtm8d | 0x54 | 0x07 | 0x01 | 3 | ten
3788e0aa | No desciption | dft_hex0x07 | DFTtm8d | 0x54 | 0x07 | 0x01 | 4 | ten
e5798d25 | No desciption | dft_hex0x07 | DFTtm8d | 0x54 | 0x07 | 0x01 | 5 | ten
2a0216d2 | No desciption | dft_hex0x07 | DFTtm8d | 0x54 | 0x07 | 0x01 | 6 | ten
dft_hex0x08_ten | No desciption | dft_hex0x08 | DFTtm8t | 0x54 | 0x08 | 0x01 | 7 | ten
hijack_af379456 | No desciption | dft_hex0x1B | DFTtm8t | 0x54 | 0x1B | 0x01 | 0 | ten
hijacki_af379456 | No desciption | dft_hex0x1B | DFTtm8t | 0x54 | 0x1B | 0x01 | 1 | ten
hijack_cad020c2 | No desciption | dft_hex0x1B | DFTtm8t | 0x54 | 0x1B | 0x01 | 2 | ten
hijacki_cad020c2 | No desciption | dft_hex0x1B | DFTtm8t | 0x54 | 0x1B | 0x01 | 3 | ten
hijack_a6d52f4f | No desciption | dft_hex0x1B | DFTtm8t | 0x54 | 0x1B | 0x01 | 4 | ten
hijacki_a6d52f4f | No desciption | dft_hex0x1B | DFTtm8t | 0x54 | 0x1B | 0x01 | 5 | ten
dft_hex0x1B_ten | No desciption | dft_hex0x1B | DFTtm8t | 0x54 | 0x1B | 0x01 | 7 | ten
XWALTZ,XceleraCORE,XDRIVER,XTOPSW
Name | Function | Instance | DFT Type | Slave | TMA | Sub | Bit | Type
ISLOPECOMP_f4252e65 | No desciption | dft_hex0x09 | DFTtm8 | 0x54 | 0x09 | 0x02 | 0 | TAI
a0 | No desciption | dft_hex0x09 | DFTtm8 | 0x54 | 0x09 | 0x02 | 7 | TAI
currentlimitlive_98fa5525 | No desciption | dft_hex0x09 | DFTtm8 | 0x54 | 0x09 | 0x02 | 0 | tdi
a0 | No desciption | dft_hex0x09 | DFTtm8 | 0x54 | 0x09 | 0x02 | 7 | tdi
cboot_35156756 | No desciption | dft_hex0x09 | DFTtm8 | 0x54 | 0x09 | 0x01 | 0 | ten
measure_currentlimit_98fa5525 | No desciption | dft_hex0x09 | DFTtm8 | 0x54 | 0x09 | 0x01 | 1 | ten
slopecomp_f4252e65 | No desciption | dft_hex0x09 | DFTtm8 | 0x54 | 0x09 | 0x01 | 2 | ten
taiislopecomp_f4252e65 | No desciption | dft_hex0x09 | DFTtm8 | 0x54 | 0x09 | 0x01 | 3 | ten
fetdriver_8018c87b | No desciption | dft_hex0x09 | DFTtm8 | 0x54 | 0x09 | 0x01 | 4 | ten
dft_hex0x09_ten | No desciption | dft_hex0x09 | DFTtm8 | 0x54 | 0x09 | 0x01 | 7 | ten
XWALTZ,XceleraCORE,XFAULTMANAGER,XDEBUG
Name | Function | Instance | DFT Type | Slave | TMA | Sub | Bit | Type
7e6d3e04 | No desciption | dft_hex0x0A | DFTtm8d | 0x54 | 0x0A | 0x02 | 0 | tdi
7e48a0c0 | No desciption | dft_hex0x0A | DFTtm8d | 0x54 | 0x0A | 0x02 | 1 | tdi
6044b743 | No desciption | dft_hex0x0A | DFTtm8d | 0x54 | 0x0A | 0x02 | 2 | tdi
a0 | No desciption | dft_hex0x0A | DFTtm8d | 0x54 | 0x0A | 0x02 | 7 | tdi
7e6d3e04 | No desciption | dft_hex0x0A | DFTtm8d | 0x54 | 0x0A | 0x01 | 0 | ten
7e48a0c0 | No desciption | dft_hex0x0A | DFTtm8d | 0x54 | 0x0A | 0x01 | 7 | ten
6044b743 | No desciption | dft_hex0x0B | DFTtm8t | 0x54 | 0x0B | 0x01 | 6 | ten
dft_hex0x0C_ten | No desciption | dft_hex0x0C | DFTtm8t | 0x54 | 0x0C | 0x01 | 7 | ten
hijack_54e727e4 | No desciption | dft_hex0x1C | DFTtm8t | 0x54 | 0x1C | 0x01 | 0 | ten
hijacki_54e727e4 | No desciption | dft_hex0x1C | DFTtm8t | 0x54 | 0x1C | 0x01 | 1 | ten
hijack_55e03ae5 | No desciption | dft_hex0x1C | DFTtm8t | 0x54 | 0x1C | 0x01 | 2 | ten
hijacki_55e03ae5 | No desciption | dft_hex0x1C | DFTtm8t | 0x54 | 0x1C | 0x01 | 3 | ten
hijack_9929432d | No desciption | dft_hex0x1C | DFTtm8t | 0x54 | 0x1C | 0x01 | 4 | ten
hijacki_9929432d | No desciption | dft_hex0x1C | DFTtm8t | 0x54 | 0x1C | 0x01 | 5 | ten
hijack_7e3d0298 | No desciption | dft_hex0x1C | DFTtm8t | 0x54 | 0x1C | 0x01 | 6 | ten
hijacki_7e3d0298 | No desciption | dft_hex0x1C | DFTtm8t | 0x54 | 0x1C | 0x01 | 7 | ten
hijack_9b5d9ad2 | No desciption | dft_hex0x1D | DFTtm8t | 0x54 | 0x1D | 0x01 | 0 | ten
hijacki_9b5d9ad2 | No desciption | dft_hex0x1D | DFTtm8t | 0x54 | 0x1D | 0x01 | 1 | ten
hijack_0b40c959 | No desciption | dft_hex0x1D | DFTtm8t | 0x54 | 0x1D | 0x01 | 2 | ten
hijacki_0b40c959 | No desciption | dft_hex0x1D | DFTtm8t | 0x54 | 0x1D | 0x01 | 3 | ten
hijack_c5202207 | No desciption | dft_hex0x1D | DFTtm8t | 0x54 | 0x1D | 0x01 | 4 | ten
hijacki_c5202207 | No desciption | dft_hex0x1D | DFTtm8t | 0x54 | 0x1D | 0x01 | 5 | ten
dft_hex0x1D_ten | No desciption | dft_hex0x1D | DFTtm8t | 0x54 | 0x1D | 0x01 | 7 | ten
XWALTZ,XceleraCORE,XFAULTMANAGER,XMAIN
Name | Function | Instance | DFT Type | Slave | TMA | Sub | Bit | Type
201f84ba | No desciption | dft_hex0x0D | DFTtm8t | 0x54 | 0x0D | 0x01 | 0 | ten
dft_hex0x0D_ten | No desciption | dft_hex0x0D | DFTtm8t | 0x54 | 0x0D | 0x01 | 7 | ten
XWALTZ,XceleraCORE,XPOWERGOOD,XDEBUG
Name | Function | Instance | DFT Type | Slave | TMA | Sub | Bit | Type
6d67c253 | No desciption | dft_hex0x0E | DFTtm8 | 0x54 | 0x0E | 0x02 | 0 | TAI
a0 | No desciption | dft_hex0x0E | DFTtm8 | 0x54 | 0x0E | 0x02 | 7 | TAI
f4762d45 | No desciption | dft_hex0x0E | DFTtm8 | 0x54 | 0x0E | 0x02 | 0 | tdi
1d78f0e4 | No desciption | dft_hex0x0E | DFTtm8 | 0x54 | 0x0E | 0x02 | 1 | tdi
d748b831 | No desciption | dft_hex0x0E | DFTtm8 | 0x54 | 0x0E | 0x02 | 2 | tdi
14c9168a | No desciption | dft_hex0x0E | DFTtm8 | 0x54 | 0x0E | 0x02 | 3 | tdi
c69fe1aa | No desciption | dft_hex0x0E | DFTtm8 | 0x54 | 0x0E | 0x02 | 4 | tdi
6fd414fa | No desciption | dft_hex0x0E | DFTtm8 | 0x54 | 0x0E | 0x02 | 5 | tdi
a0 | No desciption | dft_hex0x0E | DFTtm8 | 0x54 | 0x0E | 0x02 | 7 | tdi
6d67c253 | No desciption | dft_hex0x0E | DFTtm8 | 0x54 | 0x0E | 0x01 | 0 | ten
f4762d45 | No desciption | dft_hex0x0E | DFTtm8 | 0x54 | 0x0E | 0x01 | 1 | ten
1d78f0e4 | No desciption | dft_hex0x0E | DFTtm8 | 0x54 | 0x0E | 0x01 | 2 | ten
d748b831 | No desciption | dft_hex0x0E | DFTtm8 | 0x54 | 0x0E | 0x01 | 3 | ten
14c9168a | No desciption | dft_hex0x0F | DFTtm8t | 0x54 | 0x0F | 0x01 | 0 | ten
c69fe1aa | No desciption | dft_hex0x0F | DFTtm8t | 0x54 | 0x0F | 0x01 | 1 | ten
6fd414fa | No desciption | dft_hex0x0F | DFTtm8t | 0x54 | 0x0F | 0x01 | 2 | ten
dft_hex0x0F_ten | No desciption | dft_hex0x0F | DFTtm8t | 0x54 | 0x0F | 0x01 | 7 | ten
hijack_c541f94b | No desciption | dft_hex0x1E | DFTtm8t | 0x54 | 0x1E | 0x01 | 0 | ten
hijacki_c541f94b | No desciption | dft_hex0x1E | DFTtm8t | 0x54 | 0x1E | 0x01 | 1 | ten
hijack_6613b2af | No desciption | dft_hex0x1E | DFTtm8t | 0x54 | 0x1E | 0x01 | 2 | ten
hijacki_6613b2af | No desciption | dft_hex0x1E | DFTtm8t | 0x54 | 0x1E | 0x01 | 3 | ten
dft_hex0x1E_ten | No desciption | dft_hex0x1E | DFTtm8t | 0x54 | 0x1E | 0x01 | 7 | ten
XWALTZ,XceleraCORE,XPOWERGOOD,XMAIN
Name | Function | Instance | DFT Type | Slave | TMA | Sub | Bit | Type
padopendrain_54c5b105 | No desciption | dft_hex0x10 | DFTtm8d | 0x54 | 0x10 | 0x02 | 0 | tdi
a0 | No desciption | dft_hex0x10 | DFTtm8d | 0x54 | 0x10 | 0x02 | 7 | tdi
resistordivider_37d49b79 | No desciption | dft_hex0x10 | DFTtm8d | 0x54 | 0x10 | 0x01 | 0 | ten
comparator_ddbf938d | No desciption | dft_hex0x10 | DFTtm8d | 0x54 | 0x10 | 0x01 | 1 | ten
comparator_70e67769 | No desciption | dft_hex0x10 | DFTtm8d | 0x54 | 0x10 | 0x01 | 2 | ten
padopendrain_54c5b105 | No desciption | dft_hex0x10 | DFTtm8d | 0x54 | 0x10 | 0x01 | 3 | ten
vbuffer_e96a4067 | No desciption | dft_hex0x10 | DFTtm8d | 0x54 | 0x10 | 0x01 | 4 | ten
dft_hex0x10_ten | No desciption | dft_hex0x10 | DFTtm8d | 0x54 | 0x10 | 0x01 | 7 | ten
XWALTZ,XceleraCORE,XREGULATION,XDEBUG
Name | Function | Instance | DFT Type | Slave | TMA | Sub | Bit | Type
d922ca5f | No desciption | dft_hex0x11 | DFTtm8 | 0x54 | 0x11 | 0x02 | 0 | TAI
913fa695 | No desciption | dft_hex0x11 | DFTtm8 | 0x54 | 0x11 | 0x02 | 1 | TAI
162b659f | No desciption | dft_hex0x11 | DFTtm8 | 0x54 | 0x11 | 0x02 | 2 | TAI
a0 | No desciption | dft_hex0x11 | DFTtm8 | 0x54 | 0x11 | 0x02 | 7 | TAI
95483466 | No desciption | dft_hex0x11 | DFTtm8 | 0x54 | 0x11 | 0x02 | 0 | tdi
83ff2716 | No desciption | dft_hex0x11 | DFTtm8 | 0x54 | 0x11 | 0x02 | 1 | tdi
a0 | No desciption | dft_hex0x11 | DFTtm8 | 0x54 | 0x11 | 0x02 | 7 | tdi
95483466 | No desciption | dft_hex0x11 | DFTtm8 | 0x54 | 0x11 | 0x01 | 2 | ten
d922ca5f | No desciption | dft_hex0x11 | DFTtm8 | 0x54 | 0x11 | 0x01 | 3 | ten
913fa695 | No desciption | dft_hex0x11 | DFTtm8 | 0x54 | 0x11 | 0x01 | 4 | ten
83ff2716 | No desciption | dft_hex0x11 | DFTtm8 | 0x54 | 0x11 | 0x01 | 5 | ten
162b659f | No desciption | dft_hex0x11 | DFTtm8 | 0x54 | 0x11 | 0x01 | 6 | ten
dft_hex0x11_ten | No desciption | dft_hex0x11 | DFTtm8 | 0x54 | 0x11 | 0x01 | 7 | ten
hijack_de422ccd | No desciption | dft_hex0x1F | DFTtm8t | 0x54 | 0x1F | 0x01 | 0 | ten
hijacki_de422ccd | No desciption | dft_hex0x1F | DFTtm8t | 0x54 | 0x1F | 0x01 | 1 | ten
dft_hex0x1F_ten | No desciption | dft_hex0x1F | DFTtm8t | 0x54 | 0x1F | 0x01 | 7 | ten
XWALTZ,XceleraCORE,XREGULATION,XMAIN
Name | Function | Instance | DFT Type | Slave | TMA | Sub | Bit | Type
comparator_5c7dff44 | No desciption | dft_hex0x12 | DFTtm8t | 0x54 | 0x12 | 0x01 | 0 | ten
voltage2current_4215aede | No desciption | dft_hex0x12 | DFTtm8t | 0x54 | 0x12 | 0x01 | 1 | ten
clamp_b8eb1a18 | No desciption | dft_hex0x12 | DFTtm8t | 0x54 | 0x12 | 0x01 | 2 | ten
vbuffer_866ca25c | No desciption | dft_hex0x12 | DFTtm8t | 0x54 | 0x12 | 0x01 | 3 | ten
gm_e44d2b4d | No desciption | dft_hex0x12 | DFTtm8t | 0x54 | 0x12 | 0x01 | 4 | ten
dft_hex0x12_ten | No desciption | dft_hex0x12 | DFTtm8t | 0x54 | 0x12 | 0x01 | 7 | ten
XWALTZ,XceleraCORE,XSEQUENCER,XSEQUENCER
Name | Function | Instance | DFT Type | Slave | TMA | Sub | Bit | Type
950364d7 | No desciption | dft_hex0x13 | DFTtm8d | 0x54 | 0x13 | 0x02 | 0 | tdi
4d227e72 | No desciption | dft_hex0x13 | DFTtm8d | 0x54 | 0x13 | 0x02 | 1 | tdi
0721e5d9 | No desciption | dft_hex0x13 | DFTtm8d | 0x54 | 0x13 | 0x02 | 2 | tdi
445acf01 | No desciption | dft_hex0x13 | DFTtm8d | 0x54 | 0x13 | 0x02 | 3 | tdi
70525239 | No desciption | dft_hex0x13 | DFTtm8d | 0x54 | 0x13 | 0x02 | 4 | tdi
3bd9bacc | No desciption | dft_hex0x13 | DFTtm8d | 0x54 | 0x13 | 0x02 | 5 | tdi
29fa69a5 | No desciption | dft_hex0x13 | DFTtm8d | 0x54 | 0x13 | 0x02 | 6 | tdi
2958f818 | No desciption | dft_hex0x13 | DFTtm8d | 0x54 | 0x13 | 0x02 | 7 | tdi
950364d7 | No desciption | dft_hex0x13 | DFTtm8d | 0x54 | 0x13 | 0x01 | 0 | ten
4d227e72 | No desciption | dft_hex0x13 | DFTtm8d | 0x54 | 0x13 | 0x01 | 1 | ten
0721e5d9 | No desciption | dft_hex0x13 | DFTtm8d | 0x54 | 0x13 | 0x01 | 2 | ten
445acf01 | No desciption | dft_hex0x13 | DFTtm8d | 0x54 | 0x13 | 0x01 | 3 | ten
70525239 | No desciption | dft_hex0x13 | DFTtm8d | 0x54 | 0x13 | 0x01 | 4 | ten
3bd9bacc | No desciption | dft_hex0x13 | DFTtm8d | 0x54 | 0x13 | 0x01 | 5 | ten
29fa69a5 | No desciption | dft_hex0x13 | DFTtm8d | 0x54 | 0x13 | 0x01 | 6 | ten
2958f818 | No desciption | dft_hex0x13 | DFTtm8d | 0x54 | 0x13 | 0x01 | 7 | ten
9d829c39 | No desciption | dft_hex0x14 | DFTtm8d | 0x54 | 0x14 | 0x02 | 0 | tdi
9ef032e9 | No desciption | dft_hex0x14 | DFTtm8d | 0x54 | 0x14 | 0x02 | 1 | tdi
e8d90cd0 | No desciption | dft_hex0x14 | DFTtm8d | 0x54 | 0x14 | 0x02 | 2 | tdi
4c7ada73 | No desciption | dft_hex0x14 | DFTtm8d | 0x54 | 0x14 | 0x02 | 3 | tdi
6cd23b02 | No desciption | dft_hex0x14 | DFTtm8d | 0x54 | 0x14 | 0x02 | 4 | tdi
b0 | No desciption | dft_hex0x14 | DFTtm8d | 0x54 | 0x14 | 0x02 | 7 | tdi
9d829c39 | No desciption | dft_hex0x14 | DFTtm8d | 0x54 | 0x14 | 0x01 | 0 | ten
9ef032e9 | No desciption | dft_hex0x14 | DFTtm8d | 0x54 | 0x14 | 0x01 | 1 | ten
e8d90cd0 | No desciption | dft_hex0x14 | DFTtm8d | 0x54 | 0x14 | 0x01 | 2 | ten
4c7ada73 | No desciption | dft_hex0x14 | DFTtm8d | 0x54 | 0x14 | 0x01 | 3 | ten
6cd23b02 | No desciption | dft_hex0x14 | DFTtm8d | 0x54 | 0x14 | 0x01 | 4 | ten
dft_hex0x14_ten | No desciption | dft_hex0x14 | DFTtm8d | 0x54 | 0x14 | 0x01 | 7 | ten
XWALTZ,XceleraCORE,XSERVICE,XDEBUG
Name | Function | Instance | DFT Type | Slave | TMA | Sub | Bit | Type
a6a0ac97 | No desciption | dft_hex0x15 | DFTtm8 | 0x54 | 0x15 | 0x02 | 0 | TAI
a0 | No desciption | dft_hex0x15 | DFTtm8 | 0x54 | 0x15 | 0x02 | 7 | TAI
cd882763 | No desciption | dft_hex0x15 | DFTtm8 | 0x54 | 0x15 | 0x02 | 0 | tdi
742857bf | No desciption | dft_hex0x15 | DFTtm8 | 0x54 | 0x15 | 0x02 | 1 | tdi
ec5776d4 | No desciption | dft_hex0x15 | DFTtm8 | 0x54 | 0x15 | 0x02 | 2 | tdi
1955111b | No desciption | dft_hex0x15 | DFTtm8 | 0x54 | 0x15 | 0x02 | 3 | tdi
a0 | No desciption | dft_hex0x15 | DFTtm8 | 0x54 | 0x15 | 0x02 | 7 | tdi
cd882763 | No desciption | dft_hex0x15 | DFTtm8 | 0x54 | 0x15 | 0x01 | 0 | ten
742857bf | No desciption | dft_hex0x15 | DFTtm8 | 0x54 | 0x15 | 0x01 | 1 | ten
a6a0ac97 | No desciption | dft_hex0x15 | DFTtm8 | 0x54 | 0x15 | 0x01 | 2 | ten
ec5776d4 | No desciption | dft_hex0x15 | DFTtm8 | 0x54 | 0x15 | 0x01 | 3 | ten
1955111b | No desciption | dft_hex0x15 | DFTtm8 | 0x54 | 0x15 | 0x01 | 4 | ten
dft_hex0x15_ten | No desciption | dft_hex0x15 | DFTtm8 | 0x54 | 0x15 | 0x01 | 7 | ten
XWALTZ,XceleraCORE,XSERVICE,XMAIN
Name | Function | Instance | DFT Type | Slave | TMA | Sub | Bit | Type
REF_553d3e5b | No desciption | dft_hex0x16 | DFTtm8 | 0x54 | 0x16 | 0x02 | 0 | TAI
REFBG_553d3e5b | No desciption | dft_hex0x16 | DFTtm8 | 0x54 | 0x16 | 0x02 | 1 | TAI
VBIAS_23bb219c | No desciption | dft_hex0x16 | DFTtm8 | 0x54 | 0x16 | 0x02 | 2 | TAI
a0 | No desciption | dft_hex0x16 | DFTtm8 | 0x54 | 0x16 | 0x02 | 7 | TAI
vbias_23bb219c | No desciption | dft_hex0x16 | DFTtm8 | 0x54 | 0x16 | 0x02 | 0 | tdi
a0 | No desciption | dft_hex0x16 | DFTtm8 | 0x54 | 0x16 | 0x02 | 7 | tdi
comparator_75c89176 | No desciption | dft_hex0x16 | DFTtm8 | 0x54 | 0x16 | 0x01 | 0 | ten
ref_553d3e5b | No desciption | dft_hex0x16 | DFTtm8 | 0x54 | 0x16 | 0x01 | 1 | ten
refbg_553d3e5b | No desciption | dft_hex0x16 | DFTtm8 | 0x54 | 0x16 | 0x01 | 2 | ten
reference_553d3e5b | No desciption | dft_hex0x16 | DFTtm8 | 0x54 | 0x16 | 0x01 | 3 | ten
taiv2v5_23bb219c | No desciption | dft_hex0x16 | DFTtm8 | 0x54 | 0x16 | 0x01 | 4 | ten
vbias_23bb219c | No desciption | dft_hex0x16 | DFTtm8 | 0x54 | 0x16 | 0x01 | 5 | ten
taiv1v0f_23bb219c | No desciption | dft_hex0x16 | DFTtm8 | 0x54 | 0x16 | 0x01 | 6 | ten
taifbvbias_23bb219c | No desciption | dft_hex0x16 | DFTtm8 | 0x54 | 0x16 | 0x01 | 7 | ten
tdiokvbias_23bb219c | No desciption | dft_hex0x17 | DFTtm8t | 0x54 | 0x17 | 0x01 | 0 | ten
enablevbias_23bb219c | No desciption | dft_hex0x17 | DFTtm8t | 0x54 | 0x17 | 0x01 | 1 | ten
dft_hex0x17_ten | No desciption | dft_hex0x17 | DFTtm8t | 0x54 | 0x17 | 0x01 | 7 | ten
XWALTZ,XceleraCORE,XSOFTSTART,XDEBUG
Name | Function | Instance | DFT Type | Slave | TMA | Sub | Bit | Type
81f80d4d | No desciption | dft_hex0x18 | DFTtm8 | 0x54 | 0x18 | 0x02 | 0 | TAI
a0 | No desciption | dft_hex0x18 | DFTtm8 | 0x54 | 0x18 | 0x02 | 7 | TAI
528f048c | No desciption | dft_hex0x18 | DFTtm8 | 0x54 | 0x18 | 0x02 | 0 | tdi
ed87e5db | No desciption | dft_hex0x18 | DFTtm8 | 0x54 | 0x18 | 0x02 | 1 | tdi
f665b623 | No desciption | dft_hex0x18 | DFTtm8 | 0x54 | 0x18 | 0x02 | 2 | tdi
a0 | No desciption | dft_hex0x18 | DFTtm8 | 0x54 | 0x18 | 0x02 | 7 | tdi
528f048c | No desciption | dft_hex0x18 | DFTtm8 | 0x54 | 0x18 | 0x01 | 2 | ten
ed87e5db | No desciption | dft_hex0x18 | DFTtm8 | 0x54 | 0x18 | 0x01 | 5 | ten
f665b623 | No desciption | dft_hex0x18 | DFTtm8 | 0x54 | 0x18 | 0x01 | 6 | ten
81f80d4d | No desciption | dft_hex0x18 | DFTtm8 | 0x54 | 0x18 | 0x01 | 7 | ten
hijack_297df8ef | No desciption | dft_hex0x20 | DFTtm8t | 0x54 | 0x20 | 0x01 | 0 | ten
hijacki_297df8ef | No desciption | dft_hex0x20 | DFTtm8t | 0x54 | 0x20 | 0x01 | 1 | ten
hijack_dcf795e2 | No desciption | dft_hex0x20 | DFTtm8t | 0x54 | 0x20 | 0x01 | 2 | ten
hijacki_dcf795e2 | No desciption | dft_hex0x20 | DFTtm8t | 0x54 | 0x20 | 0x01 | 3 | ten
dft_hex0x20_ten | No desciption | dft_hex0x20 | DFTtm8t | 0x54 | 0x20 | 0x01 | 7 | ten
XWALTZ,XceleraCORE,XSOFTSTART,XMAIN8
Name | Function | Instance | DFT Type | Slave | TMA | Sub | Bit | Type
dac_0cc08401 | No desciption | dft_hex0x19 | DFTtm8t | 0x54 | 0x19 | 0x01 | 0 | ten
oscillator_4c0bef8e | No desciption | dft_hex0x19 | DFTtm8t | 0x54 | 0x19 | 0x01 | 1 | ten
dft_hex0x19_ten | No desciption | dft_hex0x19 | DFTtm8t | 0x54 | 0x19 | 0x01 | 7 | ten

## DFT CELL GLOBAL ADDRESS REPORT
DFT CELL GLOBAL ADDRESS REPORT

## DFT CELL DBUF ADDRESS REPORT
DFT CELL DBUF ADDRESS REPORT

## DFT CELL ADDRESS REPORT (Rich)
DFT CELL ADDRESS REPORT (Rich)
General
0
Slave Address 0x54
Addresses
File | Cell Desc | Address | Ten | Bit | A/D | Address | Desc | Bit | POR | POR
global_comparator_75c89176_XU16 | global_comparator_75c89176_XU16 | 0x16 | T | 0 | 257 | 257 | 257 | 257 | 0 | 0
global_reference_553d3e5b_XU4 | global_reference_553d3e5b_XU4 | 0x16 | T | 3 | 257 | 257 | 257 | 257 | 0 | 0
global_vbias_23bb219c_Xvbias1 | global_vbias_23bb219c_Xvbias1 | 0x16 | T | 5 | 257 | 257 | 257 | 257 | 0 | 0
ten_016e5221_XU14 | ten_016e5221_XU14 | 0x04 | T | 0 | D | 0x04 | tdi_016e5221_XU14 | 0 | 0 | 0
ten_0721e5d9_XU56 | ten_0721e5d9_XU56 | 0x13 | T | 2 | D | 0x13 | tdi_0721e5d9_XU56 | 2 | 0 | 0
ten_10af5487_XU89 | ten_10af5487_XU89 | 0x04 | T | 4 | D | 0x04 | tdi_10af5487_XU89 | 4 | 0 | 0
ten_1d78f0e4_XU13 | ten_1d78f0e4_XU13 | 0x0E | T | 2 | 257 | 257 | 257 | 257 | 0 | 0
ten_2958f818_XU61 | ten_2958f818_XU61 | 0x13 | T | 7 | D | 0x13 | tdi_2958f818_XU61 | 7 | 0 | 0
ten_29fa69a5_XU60 | ten_29fa69a5_XU60 | 0x13 | T | 6 | D | 0x13 | tdi_29fa69a5_XU60 | 6 | 0 | 0
ten_2a0216d2_XU20 | ten_2a0216d2_XU20 | 0x07 | T | 6 | 257 | 257 | 257 | 257 | 0 | 0
ten_32f97a89_XU11 | ten_32f97a89_XU11 | 0x07 | T | 1 | 257 | 257 | 257 | 257 | 0 | 0
ten_34071f1d_XU15 | ten_34071f1d_XU15 | 0x07 | T | 3 | 257 | 257 | 257 | 257 | 0 | 0
ten_3788e0aa_XU16 | ten_3788e0aa_XU16 | 0x07 | T | 4 | 257 | 257 | 257 | 257 | 0 | 0
ten_38b575fc_XU10 | ten_38b575fc_XU10 | 0x01 | T | 0 | 257 | 257 | 257 | 257 | 0 | 0
ten_3bd9bacc_XU59 | ten_3bd9bacc_XU59 | 0x13 | T | 5 | D | 0x13 | tdi_3bd9bacc_XU59 | 5 | 0 | 0
ten_445acf01_XU57 | ten_445acf01_XU57 | 0x13 | T | 3 | D | 0x13 | tdi_445acf01_XU57 | 3 | 0 | 0
ten_4d227e72_XU55 | ten_4d227e72_XU55 | 0x13 | T | 1 | D | 0x13 | tdi_4d227e72_XU55 | 1 | 0 | 0
ten_528f048c_XU10 | ten_528f048c_XU10 | 0x18 | T | 2 | 257 | 257 | 257 | 257 | 0 | 0
ten_6044b743_XU7 | ten_6044b743_XU7 | 0x0B | T | 6 | 257 | 257 | 257 | 257 | 0 | 0
ten_6d67c253_XU1 | ten_6d67c253_XU1 | 0x0E | T | 0 | 257 | 257 | 257 | 257 | 0 | 0
ten_70525239_XU58 | ten_70525239_XU58 | 0x13 | T | 4 | D | 0x13 | tdi_70525239_XU58 | 4 | 0 | 0
ten_71505146_XU19 | ten_71505146_XU19 | 0x01 | T | 3 | D | 0x01 | tdi_71505146_XU19 | 0 | 0 | 0
ten_7bb789c1_XU3 | ten_7bb789c1_XU3 | 0x01 | T | 6 | D | 0x01 | tdi_7bb789c1_XU3 | 3 | 0 | 0
ten_7e48a0c0_XU2 | ten_7e48a0c0_XU2 | 0x0A | T | 7 | 257 | 257 | 257 | 257 | 0 | 0
ten_7e6d3e04_XU1 | ten_7e6d3e04_XU1 | 0x0A | T | 0 | 257 | 257 | 257 | 257 | 0 | 0
ten_81f80d4d_XU8 | ten_81f80d4d_XU8 | 0x18 | T | 7 | 257 | 257 | 257 | 257 | 0 | 0
ten_950364d7_XU54 | ten_950364d7_XU54 | 0x13 | T | 0 | D | 0x13 | tdi_950364d7_XU54 | 0 | 0 | 0
ten_9e0c6a0f_XU20 | ten_9e0c6a0f_XU20 | 0x04 | T | 3 | D | 0x04 | tdi_9e0c6a0f_XU20 | 3 | 0 | 0
ten_b20889dd_XU21 | ten_b20889dd_XU21 | 0x01 | T | 5 | D | 0x01 | tdi_b20889dd_XU21 | 2 | 0 | 0
ten_b275df66_XU92 | ten_b275df66_XU92 | 0x04 | T | 7 | D | 0x04 | tdi_b275df66_XU92 | 7 | 0 | 0
ten_c406e2e9_XU16 | ten_c406e2e9_XU16 | 0x04 | T | 1 | D | 0x04 | tdi_c406e2e9_XU16 | 1 | 0 | 0
ten_d748b831_XU15 | ten_d748b831_XU15 | 0x0E | T | 3 | 257 | 257 | 257 | 257 | 0 | 0
ten_dc7df0cc_XU18 | ten_dc7df0cc_XU18 | 0x04 | T | 2 | D | 0x04 | tdi_dc7df0cc_XU18 | 2 | 0 | 0
ten_e1c50519_XU90 | ten_e1c50519_XU90 | 0x04 | T | 5 | D | 0x04 | tdi_e1c50519_XU90 | 5 | 0 | 0
ten_e5798d25_XU18 | ten_e5798d25_XU18 | 0x07 | T | 5 | 257 | 257 | 257 | 257 | 0 | 0
ten_ed87e5db_XU5 | ten_ed87e5db_XU5 | 0x18 | T | 5 | 257 | 257 | 257 | 257 | 0 | 0
ten_efe3dfd4_XU91 | ten_efe3dfd4_XU91 | 0x04 | T | 6 | D | 0x04 | tdi_efe3dfd4_XU91 | 6 | 0 | 0
ten_f4762d45_XU11 | ten_f4762d45_XU11 | 0x0E | T | 1 | 257 | 257 | 257 | 257 | 0 | 0
ten_f614d104_XU20 | ten_f614d104_XU20 | 0x01 | T | 4 | D | 0x01 | tdi_f614d104_XU20 | 1 | 0 | 0
ten_f665b623_XU6 | ten_f665b623_XU6 | 0x18 | T | 6 | 257 | 257 | 257 | 257 | 0 | 0
ten_f83f6ba2_XU10 | ten_f83f6ba2_XU10 | 0x07 | T | 0 | 257 | 257 | 257 | 257 | 0 | 0
ten_fc840bff_XU4 | ten_fc840bff_XU4 | 0x01 | T | 7 | D | 0x01 | tdi_fc840bff_XU4 | 4 | 0 | 0
ten_fcfb2c12_XU12 | ten_fcfb2c12_XU12 | 0x07 | T | 2 | 257 | 257 | 257 | 257 | 0 | 0
ten_hijack_0b40c959_XU6 | ten_hijack_0b40c959_XU6 | 0x0B | T | 4 | 257 | 257 | 257 | 257 | 0 | 0
ten_hijack_1762d8ee_XU11 | ten_hijack_1762d8ee_XU11 | 0x01 | T | 1 | 257 | 257 | 257 | 257 | 0 | 0
ten_hijack_297df8ef_XU1 | ten_hijack_297df8ef_XU1 | 0x18 | T | 0 | 257 | 257 | 257 | 257 | 0 | 0
ten_hijack_54e727e4_XU15 | ten_hijack_54e727e4_XU15 | 0x1C | T | 0 | 257 | 257 | 257 | 257 | 0 | 0
ten_hijack_55e03ae5_XU16 | ten_hijack_55e03ae5_XU16 | 0x1C | T | 2 | 257 | 257 | 257 | 257 | 0 | 0
ten_hijack_6613b2af_XU3 | ten_hijack_6613b2af_XU3 | 0x0E | T | 6 | 257 | 257 | 257 | 257 | 0 | 0
ten_hijack_7e3d0298_XU27 | ten_hijack_7e3d0298_XU27 | 0x1C | T | 6 | 257 | 257 | 257 | 257 | 0 | 0
ten_hijack_9929432d_XU17 | ten_hijack_9929432d_XU17 | 0x1C | T | 4 | 257 | 257 | 257 | 257 | 0 | 0
ten_hijack_9b5d9ad2_XU29 | ten_hijack_9b5d9ad2_XU29 | 0x0B | T | 2 | 257 | 257 | 257 | 257 | 0 | 0
ten_hijack_af379456_XU5 | ten_hijack_af379456_XU5 | 0x07 | T | 7 | 257 | 257 | 257 | 257 | 0 | 0
ten_hijack_c5202207_Xdfthijack1 | ten_hijack_c5202207_Xdfthijack1 | 0x0B | T | 7 | 257 | 257 | 257 | 257 | 0 | 0
ten_hijack_c541f94b_XU16 | ten_hijack_c541f94b_XU16 | 0x0E | T | 4 | 257 | 257 | 257 | 257 | 0 | 0
ten_hijack_dcf795e2_XU14 | ten_hijack_dcf795e2_XU14 | 0x18 | T | 3 | 257 | 257 | 257 | 257 | 0 | 0
ten_hijacki_0b40c959_XU6 | ten_hijacki_0b40c959_XU6 | 0x0B | T | 5 | 257 | 257 | 257 | 257 | 0 | 0
ten_hijacki_1762d8ee_XU11 | ten_hijacki_1762d8ee_XU11 | 0x01 | T | 2 | 257 | 257 | 257 | 257 | 0 | 0
ten_hijacki_297df8ef_XU1 | ten_hijacki_297df8ef_XU1 | 0x18 | T | 1 | 257 | 257 | 257 | 257 | 0 | 0
ten_hijacki_54e727e4_XU15 | ten_hijacki_54e727e4_XU15 | 0x1C | T | 1 | 257 | 257 | 257 | 257 | 0 | 0
ten_hijacki_55e03ae5_XU16 | ten_hijacki_55e03ae5_XU16 | 0x1C | T | 3 | 257 | 257 | 257 | 257 | 0 | 0
ten_hijacki_6613b2af_XU3 | ten_hijacki_6613b2af_XU3 | 0x0E | T | 7 | 257 | 257 | 257 | 257 | 0 | 0
ten_hijacki_7e3d0298_XU27 | ten_hijacki_7e3d0298_XU27 | 0x1C | T | 7 | 257 | 257 | 257 | 257 | 0 | 0
ten_hijacki_9929432d_XU17 | ten_hijacki_9929432d_XU17 | 0x1C | T | 5 | 257 | 257 | 257 | 257 | 0 | 0
ten_hijacki_9b5d9ad2_XU29 | ten_hijacki_9b5d9ad2_XU29 | 0x0B | T | 3 | 257 | 257 | 257 | 257 | 0 | 0
ten_hijacki_c541f94b_XU16 | ten_hijacki_c541f94b_XU16 | 0x0E | T | 5 | 257 | 257 | 257 | 257 | 0 | 0
ten_hijacki_dcf795e2_XU14 | ten_hijacki_dcf795e2_XU14 | 0x18 | T | 4 | 257 | 257 | 257 | 257 | 0 | 0
ten_ref_553d3e5b_XU4 | ten_ref_553d3e5b_XU4 | 0x16 | T | 1 | 257 | 257 | 257 | 257 | 0 | 0
ten_refbg_553d3e5b_XU4 | ten_refbg_553d3e5b_XU4 | 0x16 | T | 2 | 257 | 257 | 257 | 257 | 0 | 0
ten_taifbvbias_23bb219c_Xvbias1 | ten_taifbvbias_23bb219c_Xvbias1 | 0x16 | T | 7 | 257 | 257 | 257 | 257 | 0 | 0
ten_taiv1v0f_23bb219c_Xvbias1 | ten_taiv1v0f_23bb219c_Xvbias1 | 0x16 | T | 6 | 257 | 257 | 257 | 257 | 0 | 0
ten_taiv2v5_23bb219c_Xvbias1 | ten_taiv2v5_23bb219c_Xvbias1 | 0x16 | T | 4 | 257 | 257 | 257 | 257 | 0 | 0

## DFT dfthijack Checker
DFT dfthijack Checker
XWALTZ,XceleraCORE,XCLOCK,XDEBUG
XWALTZ,XceleraCORE,XCLOCK,XDEBUG 6V connects to
XWALTZ,XceleraCORE,XDRIVER,XDEBUG
XWALTZ,XceleraCORE,XDRIVER,XDEBUG 6V connects to
XWALTZ,XceleraCORE,XDRIVER,XDEBUG 6V connects to
XWALTZ,XceleraCORE,XDRIVER,XDEBUG 6V connects to
XWALTZ,XceleraCORE,XFAULTMANAGER,XDEBUG
XWALTZ,XceleraCORE,XFAULTMANAGER,XDEBUG 6V connects to
XWALTZ,XceleraCORE,XFAULTMANAGER,XDEBUG 6V connects to
XWALTZ,XceleraCORE,XFAULTMANAGER,XDEBUG 6V connects to
XWALTZ,XceleraCORE,XFAULTMANAGER,XDEBUG 6V connects to XU23.a0 (6V)
XWALTZ,XceleraCORE,XFAULTMANAGER,XDEBUG 6V connects to XU23.a0 (6V)
XWALTZ,XceleraCORE,XFAULTMANAGER,XDEBUG 6V connects to XU23.a0 (6V)
XWALTZ,XceleraCORE,XFAULTMANAGER,XDEBUG 6V connects to XU23.a0 (6V)
XWALTZ,XceleraCORE,XPOWERGOOD,XDEBUG
XWALTZ,XceleraCORE,XPOWERGOOD,XDEBUG 6V connects to
XWALTZ,XceleraCORE,XPOWERGOOD,XDEBUG 6V connects to XU18.a0 (6V)
XWALTZ,XceleraCORE,XREGULATION,XDEBUG
XWALTZ,XceleraCORE,XREGULATION,XDEBUG 6V connects to
XWALTZ,XceleraCORE,XSOFTSTART,XDEBUG
XWALTZ,XceleraCORE,XSOFTSTART,XDEBUG 6V connects to
XWALTZ,XceleraCORE,XSOFTSTART,XDEBUG 6V connects to

## Pad Checker
Pad Checker
Overview
0
Design has 1 pad supply: XWALTZ,XceleraRING,VCC
Design has 1 pad ground: XWALTZ,XceleraRING,GND
All Pad Numbers are unique
Pinprobes exist on all pads
Pad Connections to Nestos
pad_WALTZ_BIAS.BIAS 20V -0.3V connects to XWALTZ,XceleraCORE,XSERVICE,XMAIN,Xvbias1.IN2 20V -0.3V
pad_WALTZ_BST.BST 60V -0.3V connects to XWALTZ,XceleraCORE,XDRIVER,XTOPSW,XU2.CELPOS 60V 2.2V --> XWALTZ,XceleraCORE,XDRIVER,XTOPSW,XU17.CBOOT 60V -0.3V --> XWALTZ,XceleraCORE,XDRIVER,XTOPSW,Xfetdriver.HVPOS 60V 54.0V
pad_WALTZ_EN.EN 60V -0.3V connects to XWALTZ,XceleraCORE,XSERVICE,XMAIN,Xvbias1.ENABLE_VBIASHV 60V -0.3V
pad_WALTZ_FB.sense_FB 6V -0.3V connects to XWALTZ,XceleraCORE,XPOWERGOOD,XMAIN,XU3.INP_COMPARATOR 6V -0.3V --> XWALTZ,XceleraCORE,XPOWERGOOD,XMAIN,XU22.INN_COMPARATOR 6V -0.3V
pad_WALTZ_FSET.FSET 6V -0.3V connects to XWALTZ,XceleraCORE,XCLOCK,XMAIN,XOSCEXT.CELFORCE_RF 6V -0.3V
pad_WALTZ_GND.kelvin_GNDregulation 0.3V -0.3V connects to XWALTZ,XceleraCORE,XREGULATION,XMAIN,XU21.BOTTOM 6V -0.3V --> XWALTZ,XceleraCORE,XREGULATION,XMAIN,XU34.RN 6V -0.3V --> XWALTZ,XceleraCORE,XREGULATION,XMAIN,XCOMPENSATION,XU4.RN 6V -0.3V --> XWALTZ,XceleraCORE,XREGULATION,XMAIN,XCOMPENSATION,XU27.CN 6V -0.3V --> XWALTZ,XceleraCORE,XREGULATION,XMAIN,XCOMPENSATION,XCZCOMP.CN 6V -0.3V
pad_WALTZ_IN.PIN 60V -0.3V connects to XWALTZ,XceleraCORE,XDRIVER,XTOPSW,XU5.DRAIN 60V -0.3V
pad_WALTZ_PGND.PGND 0.3V -0.3V connects to XWALTZ,XceleraCORE,XDRIVER,XBOTSW,XU5.SOURCE 60V -0.3V --> XWALTZ,XceleraCORE,XDRIVER,XBOTSW,XU14.SOURCE 60V -0.3V --> XWALTZ,XceleraCORE,XDRIVER,XBOTSW,XU16.SOURCE 60V -0.3V --> XWALTZ,XceleraCORE,XDRIVER,XBOTSW,Xfetdriver1.HVNEG 6V 0.0V
pad_WALTZ_POK.POK 6V -0.3V connects to XWALTZ,XceleraCORE,XPOWERGOOD,XMAIN,XU4.PAD 6V -0.3V
pad_WALTZ_SW.SW 60V -0.3V connects to XWALTZ,XceleraCORE,XDRIVER,XBOTSW,XU5.DRAIN 60V -0.3V --> XWALTZ,XceleraCORE,XDRIVER,XBOTSW,XU14.DRAIN 60V -0.3V --> XWALTZ,XceleraCORE,XDRIVER,XBOTSW,XU16.DRAIN 60V -0.3V --> XWALTZ,XceleraCORE,XDRIVER,XTOPSW,XU2.CELNEG 60V 2.2V --> XWALTZ,XceleraCORE,XDRIVER,XTOPSW,XU5.SOURCE 60V -0.3V --> XWALTZ,XceleraCORE,XDRIVER,XTOPSW,XU5.SOURCEk 60V -0.3V --> XWALTZ,XceleraCORE,XDRIVER,XTOPSW,XU17.CELNEG 60V -0.3V --> XWALTZ,XceleraCORE,XDRIVER,XTOPSW,Xfetdriver.HVNEG 60V 54.0V
pad_WALTZ_SYNC.SYNC 6V -0.3V connects to XWALTZ,XceleraCORE,XCLOCK,XMAIN,XU24.IN 6V -0.3V
pad_WALTZ_VCC.kelvin_VCC 6V -0.3V connects to XWALTZ,XceleraCORE,XSERVICE,XMAIN,XU7.SENSE_PORB 6V -0.3V --> XWALTZ,XceleraCORE,XSERVICE,XMAIN,XU20.TOP 6V -0.3V